## System_data
| Data | Description
S_base | 100 | Power base of the system [MVA]
Slack_bus | b8 | Slack bus for the simulation
N_freq | 60 | Nominal frequency of the system [Hz]
Max_D_freq | 0.5 | Maximun frequency desviation [Hz/s]
Min_freq | 59.5 | Minimum frequency of the system [Hz]
DB_freq | 0.02 | Dead band governos frequency [Hz]
Delta_1_RF | 0.001388 | Time delta of post-contingency inertia response [h]
Delta_2_RF | 0.004166 | Time delta of primary frequency response [h]
Delta_3_RF | 0.041666 | Time delta of second frequency response [h]

## Bus
Load Bus |  |  | lat | lon
b1 | NPU | Nariño-Putumayo | 1.2 | -77.267
b2 | CAU | Cauca | 2.433 | -76.617
b3 | THC | Tolima-Huila-Caquetá | 4.433 | -75.217
b4 | VAL | Valle del Cauca | 3.4216 | -76.5205
b5 | CQR | Caldas-Risaralda-Quindio | 4.8132 | -75.6946
b6 | BOG | Bogotá-Cundinamarca | 4.6097 | -74.0817
b7 | MGU | Meta-Guaviare | 4.15 | -73.633
b8 | ACH | Antioquia-Chocó | 6.217 | -75.567
b9 | BCS | Boyacá-Casanare | 5.533 | -73.367
b10 | SAR | Santander-Arauca | 7.1139 | -73.1198
b11 | NDS | Norte de Santander | 7.8939 | -72.5078
b12 | CSU | Córdoba-Sucre | 8.75 | -75.883
b13 | BOL | Bolívar | 10.4 | -75.5
b14 | ATL | Atlántico | 10.9878 | -74.7889
b15 | GCM | Guajira-Cesar-Magdalena | 11.533 | -72.9

## SM_Unit
| Name | Bus Name | Bus # | Fuel_Type | c | b | a | Pmin | Pmax | k1 | k2 | k3 | Min_ON | Min_OFF | Ramp_Up | Ramp_Down | IniT_ON | IniT_off | IniMW | CSU | Reservoir_name/River | Qmin | Qmax | Vmin | Vmax | Vmax_energy | Net_head | eff_turb_gen | C_hydro | Factor_conversion | Factor_V_to_E | R | H
G1 | Salvajina | CAU | b2 | HYDRO | 0 | 108.196 | 0 | 0 | 315 | 105 | 210 | 315 | 0 | 0 | 1000 | 1000 | 0 | 0 |  | 0 | SALVAJINA | 0 | 364.0356 | 0 | 714.74 | 171.82 | 100 | 0.88 | 0.86299 | 0.8653 | 0.2404 | 0.5 | 3.8305
G2 | Run-of-the-river | CAU | b2 | HYDRO | 0 | 1000000 | 0 | 0 | 33.5 | 11.1667 | 22.3333 | 33.5 | 0 | 0 | 1000 | 1000 | 0 | 0 |  | 0 | - | 0 | 0 | 0 | 0 |  | 0 | 0 | 0 |  |  | 0.5 | 2
G3 | Betania | THC | b3 | HYDRO | 0 | 62.044 | 0 | 0 | 540 | 180 | 360 | 540 | 0 | 0 | 1000 | 1000 | 0 | 0 |  | 0 | BETANIA | 112.2 | 909.8568 | 0 | 755.98 | 124.66 | 1 | 0.88 | 0.0086299 | 0.5935 | 0.1649 | 0.5 | 4.3
G4 | El Quimbo | THC | b3 | HYDRO | 0 | 48.55 | 0 | 0 | 396 | 132 | 264 | 396 | 0 | 0 | 1000 | 1000 | 0 | 0 |  | 0 | EL QUIMBO | 70.83 | 369.7824 | 0 | 2360.26 | 1113.81 | 1 | 0.88 | 0.0086299 | 1.0709 | 0.4719 | 0.5 | 3.944
G5 | Prado | THC | b3 | HYDRO | 0 | 72.419 | 0 | 0 | 51 | 17 | 34 | 51 | 0 | 0 | 1000 | 1000 | 0 | 0 |  | 0 | PRADO | 0 | 105.8091 | 0 | 427.22 | 57.2 | 1 | 0.88 | 0.0086299 | 0.482 | 0.13389 | 0.5 | 4.8111
G6 | Amoya_cucuana | TCH | b3 | HYDRO | 0 | 22.51 | 0 | 0 | 136 | 45.3333 | 90.6667 | 136 | 0 | 0 | 1000 | 1000 | 0 | 0 |  | 0 | AMOYA;CUCUANA;DESV. SAN MARCOS | 0 | 26.3163 | 0 | 0 | 0 | 0 | 0 | 0 | 5.2439 | 0 | 0.5 | 3
G7 | TermoEmcali | VAL | b4 | ACPM | 0 | 228.495 | 0 | 0 | 229 | 76.3333 | 152.6667 | 229 | 2 | 4 | 66 | 24 | 0 | 4 |  | 800 | - | 0 |  | 0 | 0 |  | 0 | 0 | 0 |  |  | 0.5 | 5
G8 | Termovalle | VAL | b4 | ACPM | 0 | 182.983 | 0 | 0 | 402 | 134 | 268 | 402 | 10 | 1 | 84 | 12 | 0 | 1 |  | 700 | - | 0 |  | 0 | 0 |  | 0 | 0 | 0 |  |  | 0.5 | 5
G9 | Albán | VAL | b4 | HYDRO | 0 | 51.544 | 0 | 0 | 429 | 143 | 286 | 429 | 0 | 0 | 1000 | 1000 | 0 | 0 |  | 0 | ALTOANCHICAYA | 0 | 205.3074 | 0 | 31.78 | 36.88 | 1 |  | 0 | 2.0896 | 1.1605 | 0.5 | 3.265
G10 | Calima | VAL | b4 | HYDRO | 0 | 102.672 | 0 | 0 | 132 | 44 | 88 | 132 | 0 | 0 | 1000 | 1000 | 0 | 0 |  | 0 | CALIMA1 | 0 | 71.743 | 0 | 424.66 | 217.04 | 1 |  | 0 | 1.8399 | 0.51109 | 0.5 | 2.865
G11 | Run-of-the-river | VAL | b4 | HYDRO | 0 | 1000000 | 0 | 0 | 9.9 | 3.3 | 6.6 | 9.9 | 0 | 0 | 1000 | 1000 | 0 | 0 |  | 0 | - | 0 | 0 | 0 | 0 |  | 0 | 0 | 0 |  |  | 0.5 | 2
G12 | Miel I | CQR | b5 | HYDRO | 0 | 59.63 | 0 | 0 | 396 | 132 | 264 | 396 | 0 | 0 | 1000 | 1000 | 0 | 0 |  | 0 | AMANI | 17 | 205.9925 | 0 | 427.53 | 246.13 | 1 |  | 0 | 1.9224 | 0.5757 | 0.5 | 5.389
G13 | TERMODORADA | CQR | b5 | DIESEL | 0 | 283.027 | 0 | 0 | 51 | 17 | 34 | 51 | 0 | 0 | 1000 | 1000 | 0 | 0 |  | 200 | - | 0 |  | 0 | 0 |  | 0 | 0 | 0 | 0 |  | 0.5 | 3.8567
G14 | Run-of-the-river | CQR | b5 | HYDRO | 0 | 1000000 | 0 | 0 | 214.38 | 71.46 | 142.92 | 214.38 | 0 | 0 | 1000 | 1000 | 0 | 0 |  | 0 | - | 0 | 0 | 0 | 0 |  | 0 | 0 | 0 |  |  | 0.5 | 2
G15 | TermoPaipa I-III | BOG | b6 | COAL | 0 | 52.074 | 0 | 0 | 180 | 60 | 120 | 180 | 24 | 18 | 18 | 12 | 0 | 18 |  | 2100 | - | 0 |  | 0 | 0 |  | 0 | 0 | 0 |  |  | 0.5 | 4.8425
G16 | TermoPaipa IV | BOG | b6 | COAL | 0 | 42.869 | 0 | 0 | 169 | 56.3333 | 112.6667 | 169 | 1 | 1 | 36 | 30 | 0 | 1 |  | 5100 | - | 0 |  | 0 | 0 |  | 0 | 0 | 0 |  |  | 0.5 | 4.8425
G17 | TermoZipa | BOG | b6 | COAL | 0 | 58.543 | 0 | 0 | 224 | 74.6667 | 149.3333 | 224 | 72 | 18 | 18 | 18 | 0 | 18 |  | 1900 | - | 0 |  | 0 | 0 |  | 0 | 0 | 0 |  |  | 0.5 | 3.561
G18 | Guavio | BOG | b6 | HYDRO | 0 | 62.81 | 0 | 0 | 1250 | 416.6667 | 833.3333 | 1250 | 0 | 0 | 1000 | 1000 | 0 | 0 |  | 0 | GUAVIO | 0 | 126.8971 | 0 | 764.34 | 2091.46 | 1 | 0.88 | 0.0086299 | 9.8505 | 2.7363 | 0.5 | 4.35
G19 | Pagua | BOG | b6 | HYDRO | 0 | 48.662 | 0 | 0 | 600 | 200 | 400 | 600 | 0 | 0 | 1000 | 1000 | 0 | 0 |  | 0 | MUNA;AGREGADO BOGOTA | 0 | 36.5744 | 0 | 1053.72 | 4744.1 | 1 | 0.88 | 0.0086299 | 16.4049 | 4.5022 | 0.5 | 3.232
G20 | DARIO_VALENCIA_SAMPER | BOG | b6 | HYDRO | 0 | 24.755 | 0 | 0 | 150 | 50 | 100 | 150 | 0 | 0 | 1000 | 1000 | 0 | 0 |  | 0 | BOGOTA N.R. | 0 | 18.5692 | 0 | 0 | 0 | 1032 | 0.88 | 8.906 | 8.0779 | 0 | 0.5 | 3
G21 | salto_II | BOG | b6 | HYDRO | 0 | 24.755 | 0 | 0 | 35 | 11.6667 | 23.3333 | 35 | 0 | 0 | 1000 | 1000 | 0 | 0 |  | 0 | BOGOTA N.R. | 0 | 10.2474 | 0 | 0 | 0 | 1 | 0.88 | 0.0086299 | 3.4155 | 0 | 0.5 | 3
G22 | Termo SierraB | ACH | b8 | ACPM | 0 | 191.716 | 0 | 0 | 353 | 117.6667 | 235.3333 | 353 | 6 | 1 | 120 | 18 | 0 | 1 |  | 1500 | - | 0 |  | 0 | 0 |  | 0 | 0 | 0 |  |  | 0.5 | 5.25
G23 | San Carlos | ACH | b8 | HYDRO | 0 | 50.844 | 0 | 0 | 1240 | 413.3333 | 826.6667 | 1240 | 0 | 0 | 1000 | 1000 | 0 | 0 |  | 0 | PUNCHINA | 0 | 232.3185 | 0 | 41.89 | 65.12 | 1 | 0.88 | 0.0086299 | 5.3375 | 1.5545 | 0.5 | 3.2
G24 | Guatape | ACH | b8 | HYDRO | 0 | 47.007 | 0 | 0 | 560 | 186.6667 | 373.3333 | 560 | 0 | 0 | 1000 | 1000 | 0 | 0 |  | 0 | PENOL | 0 | 79.911 | 0 | 1044.02 | 4078.46 | 1 | 0.88 | 0.0086299 | 7.0078 | 3.9065 | 0.5 | 3.6701
G25 | Guatron | ACH | b8 | HYDRO | 0 | 56.186 | 0 | 0 | 512 | 170.6667 | 341.3333 | 512 |  |  | 1000 | 1000 | 0 | 0 |  | 0 | TRONERAS;MIRAFLORES | 0 | 60.5559 | 0 | 118.48 | 71 | 1 | 0.88 | 0.0086299 | 8.455 | 0.59926 | 0.5 | 4.8111
G26 | Porce | ACH | b8 | HYDRO | 0 | 56.721 | 0 | 0 | 1105 | 368.3333 | 736.6667 | 1105 | 0 | 0 | 1000 | 1000 | 0 | 0 |  | 0 | PORCE II;PORCE III | 0 | 209.4906 | 0 | 219.45 | 247.43 | 1 | 0.88 | 0.0086299 | 5.2747 | 1.1275 | 0.5 | 4.4
G27 | La tasajera | ACH | b8 | HYDRO | 0 | 51.448 | 0 | 0 | 306 | 102 | 204 | 306 | 0 | 0 | 1000 | 1000 | 0 | 0 |  | 0 | RIOGRANDE2 | 0 | 37.8081 | 0 | 138.78 | 560.59 | 1 | 0.88 | 0.0086299 | 8.0935 | 4.0394 | 0.5 | 3.9
G28 | Jaguas | ACH | b8 | HYDRO | 0 | 55.951 | 0 | 0 | 170 | 56.6667 | 113.3333 | 170 | 0 | 0 | 1000 | 1000 | 0 | 0 |  | 0 | SAN LORENZO | 0 | 72.3312 | 0 | 161.86 | 422.91 | 1 | 0.88 | 0.0086299 | 2.3503 | 2.6128 | 0.5 | 3.141
G29 | Playas | ACH | b8 | HYDRO | 0 | 38.727 | 0 | 0 | 207 | 69 | 138 | 207 | 0 | 0 | 1000 | 1000 | 0 | 0 |  | 0 | PLAYAS | 0 | 120.4749 | 0 | 49.16 | 96.35 | 1 | 0.88 | 0.0086299 | 1.7182 | 1.9599 | 0.5 | 3.1869
G30 | TermoYopal | BCS | b9 | GAS | 0 | 23.421 | 0 | 0 | 90 | 30 | 60 | 90 | 12 | 2 | 6 | 6 | 0 | 2 |  | 7000 | - | 0 |  | 0 | 0 |  | 0 | 0 | 0 |  |  | 0.5 | 5.92
G31 | Chivor | BCS | b9 | HYDRO | 0 | 54.273 | 0 | 0 | 1000 | 333.3333 | 666.6667 | 1000 | 0 | 0 | 1000 | 1000 | 0 | 0 |  | 0 | ESMERALDA | 0 | 146.37 | 0 | 587.59 | 1112.97 | 1 | 0.88 | 0.0086299 | 6.832 | 1.8941 | 0.5 | 4.455
G32 | MERILECTRICA | SAR | b10 | GAS | 0 | 170.858 | 0 | 0 | 166 | 55.3333 | 110.6667 | 166 | 6 | 2 | 42 | 42 | 0 | 2 |  | 3800 | - | 0 |  | 0 | 0 |  | 0 | 0 | 0 |  |  | 0.5 | 1.4
G33 | TERMOCENTRO | SAR | b10 | DIESEL | 0 | 182.959 | 0 | 0 | 264 | 88 | 176 | 264 | 2 | 0 | 1000 | 1000 | 0 | 0 |  | 900 | - | 0 |  | 0 | 0 |  | 0 | 0 | 0 |  |  | 0.5 | 3.145
G34 | Sogamoso | SAR | b10 | HYDRO | 0 | 49.819 | 0 | 0 | 819 | 273 | 546 | 819 | 0 | 0 | 1000 | 1000 | 0 | 0 |  | 0 | TOPOCORO | 80 | 625.0477 | 0 | 2756.31 | 1003.3 | 1 | 0.88 | 0.0086299 | 1.3103 | 0.364 | 0.5 | 6
G35 | Tasajero | NDS | b11 | COAL | 0 | 47.684 | 0 | 0 | 328 | 109.3333 | 218.6667 | 328 | 24 | 8 | 48 | 24 | 0 | 8 |  | 5000 | - | 0 |  | 0 | 0 |  | 0 | 0 | 0 |  |  | 0.5 | 3.9
G36 | Gecelca | CSU | b12 | COAL | 0 | 60.599 | 0 | 0 | 437 | 145.6667 | 291.3333 | 437 | 32 | 24 | 54 | 60 | 0 | 24 |  | 8300 | - | 0 |  | 0 | 0 |  | 0 | 0 | 0 |  |  | 0.5 | 3
G37 | Urra | CSU | b12 | HYDRO | 0 | 93.107 | 0 | 0 | 338 | 112.6667 | 225.3333 | 338 | 0 | 0 | 1000 | 1000 | 0 | 0 |  | 0 | URRA1 | 0 | 733.5069 | 0 | 1237.91 | 158.45 | 1 | 0.88 | 0.0086299 | 0.4608 | 0.128 | 0.5 | 5.0431
G38 | TermoCandelaría | BOL | b13 | GAS | 0 | 210.571 | 0 | 0 | 314 | 104.6667 | 209.3333 | 314 | 5 | 8 | 1000 | 1000 | 0 | 8 |  | 3600 | - | 0 |  | 0 | 0 |  | 0 | 0 | 0 |  |  | 0.5 | 3.145
G39 | Cartagena | BOL | b13 | COMBUSTOLEO | 0 | 275.49 | 0 | 0 | 187 | 62.3333 | 124.6667 | 187 | 48 | 24 | 18 | 18 | 0 | 24 |  | 200 | - | 0 |  | 0 | 0 |  | 0 | 0 | 0 |  |  | 0.5 | 3.932
G40 | Flores 1 | ATL | b14 | GAS | 0 | 123.845 | 0 | 0 | 160 | 53.3333 | 106.6667 | 160 | 8 | 4 | 30 | 12 | 0 | 4 |  | 3600 | - | 0 |  | 0 | 0 |  | 0 | 0 | 0 |  |  | 0.5 | 6.1
G41 | Flores 4 | ATL | b14 | GAS | 0 | 107.465 | 0 | 0 | 450 | 150 | 300 | 450 | 16 | 4 | 120 | 90 | 0 | 4 |  | 8200 | - | 0 |  | 0 | 0 |  | 0 | 0 | 0 |  |  | 0.5 | 4.3659
G42 | Tebsa | ATL | b14 | GAS | 0 | 129.739 | 0 | 0 | 918 | 306 | 612 | 918 | 8 | 8 | 30 | 30 | 0 | 8 |  | 14900 | - | 0 |  | 0 | 0 |  | 0 | 0 | 0 |  |  | 0.5 | 5.93
G43 | Guajira | GCM | b15 | COAL | 0 | 87.032 | 0 | 0 | 286 | 95.3333 | 190.6667 | 286 | 24 | 24 | 18 | 9 | 0 | 24 |  | 0 | - | 0 |  | 0 | 0 |  | 0 | 0 | 0 |  |  | 0.5 | 3.34
G44 | Termo Norte | GCM | b15 | GAS | 0 | 107.208 | 0 | 0 | 93 | 31 | 62 | 93 | 0 | 0 | 1000 | 1000 | 0 | 0 |  | 0 | - | 0 |  | 0 | 0 |  | 0 | 0 | 0 |  |  | 0.5 | 10
G45 | Run-of-the-river | TCH | b3 | HYDRO | 0 | 1000000 | 0 | 0 | 112 | 37.3333 | 74.6667 | 112 | 0 | 0 | 1000 | 1000 | 0 | 0 |  | 0 | - | 0 | 0 | 0 | 0 |  | 0 | 0 | 0 |  |  | 0.5 | 2
G46 | Run-of-the-river | ACH | b8 | HYDRO | 0 | 1000000 | 0 | 0 | 293 | 97.6667 | 195.3333 | 293 | 0 | 0 | 1000 | 1000 | 0 | 0 |  | 0 | - | 0 | 0 | 0 | 0 |  | 0 | 0 | 0 |  |  | 0.5 | 2
G47 | Jepirachi | GCM | b15 | WIND | 0 | 0 | 0 | 0 | 18.42 | 6.14 | 12.28 | 18.42 | 0 | 0 | 1000 | 1000 | 0 | 0 |  | 0 | - | 0 | 0 | 0 | 0 | 0 | 0 | 0 | 0 | 0 | 0
G48 | Celsia Bolivar | BOL | b13 | SOLAR | 0 | 0 | 0 | 0 | 8.06 | 2.6867 | 5.3733 | 8.06 | 0 | 0 | 1000 | 1000 | 0 | 0 |  | 0 | - | 0 | 0 | 0 | 0 | 0 | 0 | 0 | 0 | 0 | 0
G49 | Celsia Yumbo | VAL | b4 | SOLAR | 0 | 0 | 0 | 0 | 9.8 | 3.2667 | 6.5333 | 9.8 | 0 | 0 | 1000 | 1000 | 0 | 0 |  | 0 | - | 0 | 0 | 0 | 0 | 0 | 0 | 0 | 0 | 0 | 0
G50 | El paso | GCM | b15 | SOLAR | 0 | 0 | 0 | 0 | 86.2 | 28.7333 | 57.4667 | 86.2 | 0 | 0 | 1000 | 1000 | 0 | 0 |  | 0 | - | 0 | 0 | 0 | 0 | 0 | 0 | 0 | 0 | 0 | 0
Note on A1: Zuyi Li: Unit name
Note on F1: $
Note on G1: fuel price (USD/MWh)
Note on H1: $/MW2h
Note on I1: Zuyi Li: Minimum real power (DEFAULT: 0; MW)
Note on J1: Zuyi Li: Maximum real power (DEFAULT: 0; MW)
Note on N1: Zuyi Li: minimum on-operation time (hour, >0)
Note on O1: Zuyi Li: maximum off-operation time (hour, >0)
Note on P1: Zuyi Li: ramping up rate (MW/hour)
Note on Q1: Zuyi Li: ramping down rate (MW/hour)
Note on R1: Zuyi Li: initial operating time (hour, >0 ON, <0 OFF)
Note on S1: Zuyi Li: initial operating time (hour, >0 ON, <0 OFF)
Note on T1: Zuyi Li: initial operating MW
Note on U1: Cost start UP en dolares
Note on Z1: Mm3
Note on AE1: MW/m3/s
Note on AG1: Usuario: Reserve capacity
Note on AH1: Usuario: Machine inertia
Note on G7: Cucuana
Note on AE7: Amoya
Note on Z20: Agregado Bogota, Muna, Chuza
Note on Z26: Troneras+miraflores
Note on AE27: Porce III

## SM_map
| b1 | b2 | b3 | b4 | b5 | b6 | b7 | b8 | b9 | b10 | b11 | b12 | b13 | b14 | b15
G1 | 0 | 1 | 0 | 0 | 0 | 0 | 0 | 0 | 0 | 0 | 0 | 0 | 0 | 0 | 0
G2 | 0 | 1 | 0 | 0 | 0 | 0 | 0 | 0 | 0 | 0 | 0 | 0 | 0 | 0 | 0
G3 | 0 | 0 | 1 | 0 | 0 | 0 | 0 | 0 | 0 | 0 | 0 | 0 | 0 | 0 | 0
G4 | 0 | 0 | 1 | 0 | 0 | 0 | 0 | 0 | 0 | 0 | 0 | 0 | 0 | 0 | 0
G5 | 0 | 0 | 1 | 0 | 0 | 0 | 0 | 0 | 0 | 0 | 0 | 0 | 0 | 0 | 0
G6 | 0 | 0 | 1 | 0 | 0 | 0 | 0 | 0 | 0 | 0 | 0 | 0 | 0 | 0 | 0
G7 | 0 | 0 | 0 | 1 | 0 | 0 | 0 | 0 | 0 | 0 | 0 | 0 | 0 | 0 | 0
G8 | 0 | 0 | 0 | 1 | 0 | 0 | 0 | 0 | 0 | 0 | 0 | 0 | 0 | 0 | 0
G9 | 0 | 0 | 0 | 1 | 0 | 0 | 0 | 0 | 0 | 0 | 0 | 0 | 0 | 0 | 0
G10 | 0 | 0 | 0 | 1 | 0 | 0 | 0 | 0 | 0 | 0 | 0 | 0 | 0 | 0 | 0
G11 | 0 | 0 | 0 | 1 | 0 | 0 | 0 | 0 | 0 | 0 | 0 | 0 | 0 | 0 | 0
G12 | 0 | 0 | 0 | 0 | 1 | 0 | 0 | 0 | 0 | 0 | 0 | 0 | 0 | 0 | 0
G13 | 0 | 0 | 0 | 0 | 1 | 0 | 0 | 0 | 0 | 0 | 0 | 0 | 0 | 0 | 0
G14 | 0 | 0 | 0 | 0 | 1 | 0 | 0 | 0 | 0 | 0 | 0 | 0 | 0 | 0 | 0
G15 | 0 | 0 | 0 | 0 | 0 | 1 | 0 | 0 | 0 | 0 | 0 | 0 | 0 | 0 | 0
G16 | 0 | 0 | 0 | 0 | 0 | 1 | 0 | 0 | 0 | 0 | 0 | 0 | 0 | 0 | 0
G17 | 0 | 0 | 0 | 0 | 0 | 1 | 0 | 0 | 0 | 0 | 0 | 0 | 0 | 0 | 0
G18 | 0 | 0 | 0 | 0 | 0 | 1 | 0 | 0 | 0 | 0 | 0 | 0 | 0 | 0 | 0
G19 | 0 | 0 | 0 | 0 | 0 | 1 | 0 | 0 | 0 | 0 | 0 | 0 | 0 | 0 | 0
G20 | 0 | 0 | 0 | 0 | 0 | 1 | 0 | 0 | 0 | 0 | 0 | 0 | 0 | 0 | 0
G21 | 0 | 0 | 0 | 0 | 0 | 1 | 0 | 0 | 0 | 0 | 0 | 0 | 0 | 0 | 0
G22 | 0 | 0 | 0 | 0 | 0 | 0 | 0 | 1 | 0 | 0 | 0 | 0 | 0 | 0 | 0
G23 | 0 | 0 | 0 | 0 | 0 | 0 | 0 | 1 | 0 | 0 | 0 | 0 | 0 | 0 | 0
G24 | 0 | 0 | 0 | 0 | 0 | 0 | 0 | 1 | 0 | 0 | 0 | 0 | 0 | 0 | 0
G25 | 0 | 0 | 0 | 0 | 0 | 0 | 0 | 1 | 0 | 0 | 0 | 0 | 0 | 0 | 0
G26 | 0 | 0 | 0 | 0 | 0 | 0 | 0 | 1 | 0 | 0 | 0 | 0 | 0 | 0 | 0
G27 | 0 | 0 | 0 | 0 | 0 | 0 | 0 | 1 | 0 | 0 | 0 | 0 | 0 | 0 | 0
G28 | 0 | 0 | 0 | 0 | 0 | 0 | 0 | 1 | 0 | 0 | 0 | 0 | 0 | 0 | 0
G29 | 0 | 0 | 0 | 0 | 0 | 0 | 0 | 1 | 0 | 0 | 0 | 0 | 0 | 0 | 0
G30 | 0 | 0 | 0 | 0 | 0 | 0 | 0 | 0 | 1 | 0 | 0 | 0 | 0 | 0 | 0
G31 | 0 | 0 | 0 | 0 | 0 | 0 | 0 | 0 | 1 | 0 | 0 | 0 | 0 | 0 | 0
G32 | 0 | 0 | 0 | 0 | 0 | 0 | 0 | 0 | 0 | 1 | 0 | 0 | 0 | 0 | 0
G33 | 0 | 0 | 0 | 0 | 0 | 0 | 0 | 0 | 0 | 1 | 0 | 0 | 0 | 0 | 0
G34 | 0 | 0 | 0 | 0 | 0 | 0 | 0 | 0 | 0 | 1 | 0 | 0 | 0 | 0 | 0
G35 | 0 | 0 | 0 | 0 | 0 | 0 | 0 | 0 | 0 | 0 | 1 | 0 | 0 | 0 | 0
G36 | 0 | 0 | 0 | 0 | 0 | 0 | 0 | 0 | 0 | 0 | 0 | 1 | 0 | 0 | 0
G37 | 0 | 0 | 0 | 0 | 0 | 0 | 0 | 0 | 0 | 0 | 0 | 1 | 0 | 0 | 0
G38 | 0 | 0 | 0 | 0 | 0 | 0 | 0 | 0 | 0 | 0 | 0 | 0 | 1 | 0 | 0
G39 | 0 | 0 | 0 | 0 | 0 | 0 | 0 | 0 | 0 | 0 | 0 | 0 | 1 | 0 | 0
G40 | 0 | 0 | 0 | 0 | 0 | 0 | 0 | 0 | 0 | 0 | 0 | 0 | 0 | 1 | 0
G41 | 0 | 0 | 0 | 0 | 0 | 0 | 0 | 0 | 0 | 0 | 0 | 0 | 0 | 1 | 0
G42 | 0 | 0 | 0 | 0 | 0 | 0 | 0 | 0 | 0 | 0 | 0 | 0 | 0 | 1 | 0
G43 | 0 | 0 | 0 | 0 | 0 | 0 | 0 | 0 | 0 | 0 | 0 | 0 | 0 | 0 | 1
G44 | 0 | 0 | 0 | 0 | 0 | 0 | 0 | 0 | 0 | 0 | 0 | 0 | 0 | 0 | 1
G45 | 0 | 0 | 1 | 0 | 0 | 0 | 0 | 0 | 0 | 0 | 0 | 0 | 0 | 0 | 0
G46 | 0 | 0 | 0 | 0 | 0 | 0 | 0 | 1 | 0 | 0 | 0 | 0 | 0 | 0 | 0
G47 | 0 | 0 | 0 | 0 | 0 | 0 | 0 | 0 | 0 | 0 | 0 | 0 | 0 | 0 | 1
G48 | 0 | 0 | 0 | 0 | 0 | 0 | 0 | 0 | 0 | 0 | 0 | 0 | 1 | 0 | 0
G49 | 0 | 0 | 0 | 1 | 0 | 0 | 0 | 0 | 0 | 0 | 0 | 0 | 0 | 0 | 0
G50 | 0 | 0 | 0 | 0 | 0 | 0 | 0 | 0 | 0 | 0 | 0 | 0 | 0 | 0 | 1

## Renewable
| G47 | G48 | G49 | G50
1 | 10.97 | 0 | 0 | 0
2 | 9.1 | 0 | 0 | 0
3 | 11.42 | 0 | 0 | 0
4 | 10.78 | 0 | 0 | 0
5 | 8.96 | 0 | 0 | 0
6 | 7.17 | 0.0175 | 0 | 0.20897
7 | 5.88 | 0.37341 | 0.028971 | 8.0676
8 | 3.67 | 1.7867 | 0.34431 | 26.4272
9 | 6.38 | 3.4684 | 1.3415 | 38.4595
10 | 4.35 | 4.8485 | 2.726 | 44.3712
11 | 7.22 | 5.566 | 3.3718 | 47.9379
12 | 9.74 | 5.5605 | 3.6749 | 48.0089
13 | 9.89 | 5.4567 | 3.631 | 47.7301
14 | 9.15 | 5.1674 | 3.3231 | 45.0873
15 | 11.38 | 4.1951 | 2.5384 | 43.2263
16 | 13.74 | 3.0895 | 1.5611 | 37.6504
17 | 14.86 | 1.7123 | 0.68551 | 20.9712
18 | 13.88 | 0.45541 | 0.073895 | 3.275
19 | 13.85 | 0.035198 | 0 | 0
20 | 12.09 | 0 | 0 | 0
21 | 11.98 | 0 | 0 | 0
22 | 11.79 | 0 | 0 | 0
23 | 11.78 | 0 | 0 | 0
24 | 12.27 | 0 | 0 | 0
25 | 10.97 | 0 | 0 | 0
26 | 9.1 | 0 | 0 | 0
27 | 11.42 | 0 | 0 | 0
28 | 10.78 | 0 | 0 | 0
29 | 8.96 | 0 | 0 | 0
30 | 7.17 | 0.0175 | 0 | 0.20897
31 | 5.88 | 0.37341 | 0.028971 | 8.0676
32 | 3.67 | 1.7867 | 0.34431 | 26.4272
33 | 6.38 | 3.4684 | 1.3415 | 38.4595
34 | 4.35 | 4.8485 | 2.726 | 44.3712
35 | 7.22 | 5.566 | 3.3718 | 47.9379
36 | 9.74 | 5.5605 | 3.6749 | 48.0089
37 | 9.89 | 5.4567 | 3.631 | 47.7301
38 | 9.15 | 5.1674 | 3.3231 | 45.0873
39 | 11.38 | 4.1951 | 2.5384 | 43.2263
40 | 13.74 | 3.0895 | 1.5611 | 37.6504
41 | 14.86 | 1.7123 | 0.68551 | 20.9712
42 | 13.88 | 0.45541 | 0.073895 | 3.275
43 | 13.85 | 0.035198 | 0 | 0
44 | 12.09 | 0 | 0 | 0
45 | 11.98 | 0 | 0 | 0
46 | 11.79 | 0 | 0 | 0
47 | 11.78 | 0 | 0 | 0
48 | 12.27 | 0 | 0 | 0
49 | 10.97 | 0 | 0 | 0
50 | 9.1 | 0 | 0 | 0
51 | 11.42 | 0 | 0 | 0
52 | 10.78 | 0 | 0 | 0
53 | 8.96 | 0 | 0 | 0
54 | 7.17 | 0.0175 | 0 | 0.20897
55 | 5.88 | 0.37341 | 0.028971 | 8.0676
56 | 3.67 | 1.7867 | 0.34431 | 26.4272
57 | 6.38 | 3.4684 | 1.3415 | 38.4595
58 | 4.35 | 4.8485 | 2.726 | 44.3712
59 | 7.22 | 5.566 | 3.3718 | 47.9379
60 | 9.74 | 5.5605 | 3.6749 | 48.0089
61 | 9.89 | 5.4567 | 3.631 | 47.7301
62 | 9.15 | 5.1674 | 3.3231 | 45.0873
63 | 11.38 | 4.1951 | 2.5384 | 43.2263
64 | 13.74 | 3.0895 | 1.5611 | 37.6504
65 | 14.86 | 1.7123 | 0.68551 | 20.9712
66 | 13.88 | 0.45541 | 0.073895 | 3.275
67 | 13.85 | 0.035198 | 0 | 0
68 | 12.09 | 0 | 0 | 0
69 | 11.98 | 0 | 0 | 0
70 | 11.79 | 0 | 0 | 0
71 | 11.78 | 0 | 0 | 0
72 | 12.27 | 0 | 0 | 0
73 | 10.97 | 0 | 0 | 0
74 | 9.1 | 0 | 0 | 0
75 | 11.42 | 0 | 0 | 0
76 | 10.78 | 0 | 0 | 0
77 | 8.96 | 0 | 0 | 0
78 | 7.17 | 0.0175 | 0 | 0.20897
79 | 5.88 | 0.37341 | 0.028971 | 8.0676
80 | 3.67 | 1.7867 | 0.34431 | 26.4272
81 | 6.38 | 3.4684 | 1.3415 | 38.4595
82 | 4.35 | 4.8485 | 2.726 | 44.3712
83 | 7.22 | 5.566 | 3.3718 | 47.9379
84 | 9.74 | 5.5605 | 3.6749 | 48.0089
85 | 9.89 | 5.4567 | 3.631 | 47.7301
86 | 9.15 | 5.1674 | 3.3231 | 45.0873
87 | 11.38 | 4.1951 | 2.5384 | 43.2263
88 | 13.74 | 3.0895 | 1.5611 | 37.6504
89 | 14.86 | 1.7123 | 0.68551 | 20.9712
90 | 13.88 | 0.45541 | 0.073895 | 3.275
91 | 13.85 | 0.035198 | 0 | 0
92 | 12.09 | 0 | 0 | 0
93 | 11.98 | 0 | 0 | 0
94 | 11.79 | 0 | 0 | 0
95 | 11.78 | 0 | 0 | 0
96 | 12.27 | 0 | 0 | 0
97 | 10.97 | 0 | 0 | 0
98 | 9.1 | 0 | 0 | 0
99 | 11.42 | 0 | 0 | 0
100 | 10.78 | 0 | 0 | 0
101 | 8.96 | 0 | 0 | 0
102 | 7.17 | 0.0175 | 0 | 0.20897
103 | 5.88 | 0.37341 | 0.028971 | 8.0676
104 | 3.67 | 1.7867 | 0.34431 | 26.4272
105 | 6.38 | 3.4684 | 1.3415 | 38.4595
106 | 4.35 | 4.8485 | 2.726 | 44.3712
107 | 7.22 | 5.566 | 3.3718 | 47.9379
108 | 9.74 | 5.5605 | 3.6749 | 48.0089
109 | 9.89 | 5.4567 | 3.631 | 47.7301
110 | 9.15 | 5.1674 | 3.3231 | 45.0873
111 | 11.38 | 4.1951 | 2.5384 | 43.2263
112 | 13.74 | 3.0895 | 1.5611 | 37.6504
113 | 14.86 | 1.7123 | 0.68551 | 20.9712
114 | 13.88 | 0.45541 | 0.073895 | 3.275
115 | 13.85 | 0.035198 | 0 | 0
116 | 12.09 | 0 | 0 | 0
117 | 11.98 | 0 | 0 | 0
118 | 11.79 | 0 | 0 | 0
119 | 11.78 | 0 | 0 | 0
120 | 12.27 | 0 | 0 | 0
121 | 10.97 | 0 | 0 | 0
122 | 9.1 | 0 | 0 | 0
123 | 11.42 | 0 | 0 | 0
124 | 10.78 | 0 | 0 | 0
125 | 8.96 | 0 | 0 | 0
126 | 7.17 | 0.0175 | 0 | 0.20897
127 | 5.88 | 0.37341 | 0.028971 | 8.0676
128 | 3.67 | 1.7867 | 0.34431 | 26.4272
129 | 6.38 | 3.4684 | 1.3415 | 38.4595
130 | 4.35 | 4.8485 | 2.726 | 44.3712
131 | 7.22 | 5.566 | 3.3718 | 47.9379
132 | 9.74 | 5.5605 | 3.6749 | 48.0089
133 | 9.89 | 5.4567 | 3.631 | 47.7301
134 | 9.15 | 5.1674 | 3.3231 | 45.0873
135 | 11.38 | 4.1951 | 2.5384 | 43.2263
136 | 13.74 | 3.0895 | 1.5611 | 37.6504
137 | 14.86 | 1.7123 | 0.68551 | 20.9712
138 | 13.88 | 0.45541 | 0.073895 | 3.275
139 | 13.85 | 0.035198 | 0 | 0
140 | 12.09 | 0 | 0 | 0
141 | 11.98 | 0 | 0 | 0
142 | 11.79 | 0 | 0 | 0
143 | 11.78 | 0 | 0 | 0
144 | 12.27 | 0 | 0 | 0
145 | 10.97 | 0 | 0 | 0
146 | 9.1 | 0 | 0 | 0
147 | 11.42 | 0 | 0 | 0
148 | 10.78 | 0 | 0 | 0
149 | 8.96 | 0 | 0 | 0
150 | 7.17 | 0.0175 | 0 | 0.20897
151 | 5.88 | 0.37341 | 0.028971 | 8.0676
152 | 3.67 | 1.7867 | 0.34431 | 26.4272
153 | 6.38 | 3.4684 | 1.3415 | 38.4595
154 | 4.35 | 4.8485 | 2.726 | 44.3712
155 | 7.22 | 5.566 | 3.3718 | 47.9379
156 | 9.74 | 5.5605 | 3.6749 | 48.0089
157 | 9.89 | 5.4567 | 3.631 | 47.7301
158 | 9.15 | 5.1674 | 3.3231 | 45.0873
159 | 11.38 | 4.1951 | 2.5384 | 43.2263
160 | 13.74 | 3.0895 | 1.5611 | 37.6504
161 | 14.86 | 1.7123 | 0.68551 | 20.9712
162 | 13.88 | 0.45541 | 0.073895 | 3.275
163 | 13.85 | 0.035198 | 0 | 0
164 | 12.09 | 0 | 0 | 0
165 | 11.98 | 0 | 0 | 0
166 | 11.79 | 0 | 0 | 0
167 | 11.78 | 0 | 0 | 0
168 | 12.27 | 0 | 0 | 0
169 | 10.97 | 0 | 0 | 0
170 | 9.1 | 0 | 0 | 0
171 | 11.42 | 0 | 0 | 0
172 | 10.78 | 0 | 0 | 0
173 | 8.96 | 0 | 0 | 0
174 | 7.17 | 0.0175 | 0 | 0.20897
175 | 5.88 | 0.37341 | 0.028971 | 8.0676
176 | 3.67 | 1.7867 | 0.34431 | 26.4272
177 | 6.38 | 3.4684 | 1.3415 | 38.4595
178 | 4.35 | 4.8485 | 2.726 | 44.3712
179 | 7.22 | 5.566 | 3.3718 | 47.9379
180 | 9.74 | 5.5605 | 3.6749 | 48.0089
181 | 9.89 | 5.4567 | 3.631 | 47.7301
182 | 9.15 | 5.1674 | 3.3231 | 45.0873
183 | 11.38 | 4.1951 | 2.5384 | 43.2263
184 | 13.74 | 3.0895 | 1.5611 | 37.6504
185 | 14.86 | 1.7123 | 0.68551 | 20.9712
186 | 13.88 | 0.45541 | 0.073895 | 3.275
187 | 13.85 | 0.035198 | 0 | 0
188 | 12.09 | 0 | 0 | 0
189 | 11.98 | 0 | 0 | 0
190 | 11.79 | 0 | 0 | 0
191 | 11.78 | 0 | 0 | 0
192 | 12.27 | 0 | 0 | 0
193 | 10.97 | 0 | 0 | 0
194 | 9.1 | 0 | 0 | 0
195 | 11.42 | 0 | 0 | 0
196 | 10.78 | 0 | 0 | 0
197 | 8.96 | 0 | 0 | 0
198 | 7.17 | 0.0175 | 0 | 0.20897
199 | 5.88 | 0.37341 | 0.028971 | 8.0676
200 | 3.67 | 1.7867 | 0.34431 | 26.4272
201 | 6.38 | 3.4684 | 1.3415 | 38.4595
202 | 4.35 | 4.8485 | 2.726 | 44.3712
203 | 7.22 | 5.566 | 3.3718 | 47.9379
204 | 9.74 | 5.5605 | 3.6749 | 48.0089
205 | 9.89 | 5.4567 | 3.631 | 47.7301
206 | 9.15 | 5.1674 | 3.3231 | 45.0873
207 | 11.38 | 4.1951 | 2.5384 | 43.2263
208 | 13.74 | 3.0895 | 1.5611 | 37.6504
209 | 14.86 | 1.7123 | 0.68551 | 20.9712
210 | 13.88 | 0.45541 | 0.073895 | 3.275
211 | 13.85 | 0.035198 | 0 | 0
212 | 12.09 | 0 | 0 | 0
213 | 11.98 | 0 | 0 | 0
214 | 11.79 | 0 | 0 | 0
215 | 11.78 | 0 | 0 | 0
216 | 12.27 | 0 | 0 | 0
217 | 10.97 | 0 | 0 | 0
218 | 9.1 | 0 | 0 | 0
219 | 11.42 | 0 | 0 | 0
220 | 10.78 | 0 | 0 | 0
221 | 8.96 | 0 | 0 | 0
222 | 7.17 | 0.0175 | 0 | 0.20897
223 | 5.88 | 0.37341 | 0.028971 | 8.0676
224 | 3.67 | 1.7867 | 0.34431 | 26.4272
225 | 6.38 | 3.4684 | 1.3415 | 38.4595
226 | 4.35 | 4.8485 | 2.726 | 44.3712
227 | 7.22 | 5.566 | 3.3718 | 47.9379
228 | 9.74 | 5.5605 | 3.6749 | 48.0089
229 | 9.89 | 5.4567 | 3.631 | 47.7301
230 | 9.15 | 5.1674 | 3.3231 | 45.0873
231 | 11.38 | 4.1951 | 2.5384 | 43.2263
232 | 13.74 | 3.0895 | 1.5611 | 37.6504
233 | 14.86 | 1.7123 | 0.68551 | 20.9712
234 | 13.88 | 0.45541 | 0.073895 | 3.275
235 | 13.85 | 0.035198 | 0 | 0
236 | 12.09 | 0 | 0 | 0
237 | 11.98 | 0 | 0 | 0
238 | 11.79 | 0 | 0 | 0
239 | 11.78 | 0 | 0 | 0
240 | 12.27 | 0 | 0 | 0
241 | 10.97 | 0 | 0 | 0
242 | 9.1 | 0 | 0 | 0
243 | 11.42 | 0 | 0 | 0
244 | 10.78 | 0 | 0 | 0
245 | 8.96 | 0 | 0 | 0
246 | 7.17 | 0.0175 | 0 | 0.20897
247 | 5.88 | 0.37341 | 0.028971 | 8.0676
248 | 3.67 | 1.7867 | 0.34431 | 26.4272
249 | 6.38 | 3.4684 | 1.3415 | 38.4595
250 | 4.35 | 4.8485 | 2.726 | 44.3712
251 | 7.22 | 5.566 | 3.3718 | 47.9379
252 | 9.74 | 5.5605 | 3.6749 | 48.0089
253 | 9.89 | 5.4567 | 3.631 | 47.7301
254 | 9.15 | 5.1674 | 3.3231 | 45.0873
255 | 11.38 | 4.1951 | 2.5384 | 43.2263
256 | 13.74 | 3.0895 | 1.5611 | 37.6504
257 | 14.86 | 1.7123 | 0.68551 | 20.9712
258 | 13.88 | 0.45541 | 0.073895 | 3.275
259 | 13.85 | 0.035198 | 0 | 0
260 | 12.09 | 0 | 0 | 0
261 | 11.98 | 0 | 0 | 0
262 | 11.79 | 0 | 0 | 0
263 | 11.78 | 0 | 0 | 0
264 | 12.27 | 0 | 0 | 0
265 | 10.97 | 0 | 0 | 0
266 | 9.1 | 0 | 0 | 0
267 | 11.42 | 0 | 0 | 0
268 | 10.78 | 0 | 0 | 0
269 | 8.96 | 0 | 0 | 0
270 | 7.17 | 0.0175 | 0 | 0.20897
271 | 5.88 | 0.37341 | 0.028971 | 8.0676
272 | 3.67 | 1.7867 | 0.34431 | 26.4272
273 | 6.38 | 3.4684 | 1.3415 | 38.4595
274 | 4.35 | 4.8485 | 2.726 | 44.3712
275 | 7.22 | 5.566 | 3.3718 | 47.9379
276 | 9.74 | 5.5605 | 3.6749 | 48.0089
277 | 9.89 | 5.4567 | 3.631 | 47.7301
278 | 9.15 | 5.1674 | 3.3231 | 45.0873
279 | 11.38 | 4.1951 | 2.5384 | 43.2263
280 | 13.74 | 3.0895 | 1.5611 | 37.6504
281 | 14.86 | 1.7123 | 0.68551 | 20.9712
282 | 13.88 | 0.45541 | 0.073895 | 3.275
283 | 13.85 | 0.035198 | 0 | 0
284 | 12.09 | 0 | 0 | 0
285 | 11.98 | 0 | 0 | 0
286 | 11.79 | 0 | 0 | 0
287 | 11.78 | 0 | 0 | 0
288 | 12.27 | 0 | 0 | 0
289 | 10.97 | 0 | 0 | 0
290 | 9.1 | 0 | 0 | 0
291 | 11.42 | 0 | 0 | 0
292 | 10.78 | 0 | 0 | 0
293 | 8.96 | 0 | 0 | 0
294 | 7.17 | 0.0175 | 0 | 0.20897
295 | 5.88 | 0.37341 | 0.028971 | 8.0676
296 | 3.67 | 1.7867 | 0.34431 | 26.4272
297 | 6.38 | 3.4684 | 1.3415 | 38.4595
298 | 4.35 | 4.8485 | 2.726 | 44.3712
299 | 7.22 | 5.566 | 3.3718 | 47.9379
300 | 9.74 | 5.5605 | 3.6749 | 48.0089
301 | 9.89 | 5.4567 | 3.631 | 47.7301
302 | 9.15 | 5.1674 | 3.3231 | 45.0873
303 | 11.38 | 4.1951 | 2.5384 | 43.2263
304 | 13.74 | 3.0895 | 1.5611 | 37.6504
305 | 14.86 | 1.7123 | 0.68551 | 20.9712
306 | 13.88 | 0.45541 | 0.073895 | 3.275
307 | 13.85 | 0.035198 | 0 | 0
308 | 12.09 | 0 | 0 | 0
309 | 11.98 | 0 | 0 | 0
310 | 11.79 | 0 | 0 | 0
311 | 11.78 | 0 | 0 | 0
312 | 12.27 | 0 | 0 | 0
313 | 10.97 | 0 | 0 | 0
314 | 9.1 | 0 | 0 | 0
315 | 11.42 | 0 | 0 | 0
316 | 10.78 | 0 | 0 | 0
317 | 8.96 | 0 | 0 | 0
318 | 7.17 | 0.0175 | 0 | 0.20897
319 | 5.88 | 0.37341 | 0.028971 | 8.0676
320 | 3.67 | 1.7867 | 0.34431 | 26.4272
321 | 6.38 | 3.4684 | 1.3415 | 38.4595
322 | 4.35 | 4.8485 | 2.726 | 44.3712
323 | 7.22 | 5.566 | 3.3718 | 47.9379
324 | 9.74 | 5.5605 | 3.6749 | 48.0089
325 | 9.89 | 5.4567 | 3.631 | 47.7301
326 | 9.15 | 5.1674 | 3.3231 | 45.0873
327 | 11.38 | 4.1951 | 2.5384 | 43.2263
328 | 13.74 | 3.0895 | 1.5611 | 37.6504
329 | 14.86 | 1.7123 | 0.68551 | 20.9712
330 | 13.88 | 0.45541 | 0.073895 | 3.275
331 | 13.85 | 0.035198 | 0 | 0
332 | 12.09 | 0 | 0 | 0
333 | 11.98 | 0 | 0 | 0
334 | 11.79 | 0 | 0 | 0
335 | 11.78 | 0 | 0 | 0
336 | 12.27 | 0 | 0 | 0
337 | 10.97 | 0 | 0 | 0
338 | 9.1 | 0 | 0 | 0
339 | 11.42 | 0 | 0 | 0
340 | 10.78 | 0 | 0 | 0
341 | 8.96 | 0 | 0 | 0
342 | 7.17 | 0.0175 | 0 | 0.20897
343 | 5.88 | 0.37341 | 0.028971 | 8.0676
344 | 3.67 | 1.7867 | 0.34431 | 26.4272
345 | 6.38 | 3.4684 | 1.3415 | 38.4595
346 | 4.35 | 4.8485 | 2.726 | 44.3712
347 | 7.22 | 5.566 | 3.3718 | 47.9379
348 | 9.74 | 5.5605 | 3.6749 | 48.0089
349 | 9.89 | 5.4567 | 3.631 | 47.7301
350 | 9.15 | 5.1674 | 3.3231 | 45.0873
351 | 11.38 | 4.1951 | 2.5384 | 43.2263
352 | 13.74 | 3.0895 | 1.5611 | 37.6504
353 | 14.86 | 1.7123 | 0.68551 | 20.9712
354 | 13.88 | 0.45541 | 0.073895 | 3.275
355 | 13.85 | 0.035198 | 0 | 0
356 | 12.09 | 0 | 0 | 0
357 | 11.98 | 0 | 0 | 0
358 | 11.79 | 0 | 0 | 0
359 | 11.78 | 0 | 0 | 0
360 | 12.27 | 0 | 0 | 0
361 | 10.97 | 0 | 0 | 0
362 | 9.1 | 0 | 0 | 0
363 | 11.42 | 0 | 0 | 0
364 | 10.78 | 0 | 0 | 0
365 | 8.96 | 0 | 0 | 0
366 | 7.17 | 0.0175 | 0 | 0.20897
367 | 5.88 | 0.37341 | 0.028971 | 8.0676
368 | 3.67 | 1.7867 | 0.34431 | 26.4272
369 | 6.38 | 3.4684 | 1.3415 | 38.4595
370 | 4.35 | 4.8485 | 2.726 | 44.3712
371 | 7.22 | 5.566 | 3.3718 | 47.9379
372 | 9.74 | 5.5605 | 3.6749 | 48.0089
373 | 9.89 | 5.4567 | 3.631 | 47.7301
374 | 9.15 | 5.1674 | 3.3231 | 45.0873
375 | 11.38 | 4.1951 | 2.5384 | 43.2263
376 | 13.74 | 3.0895 | 1.5611 | 37.6504
377 | 14.86 | 1.7123 | 0.68551 | 20.9712
378 | 13.88 | 0.45541 | 0.073895 | 3.275
379 | 13.85 | 0.035198 | 0 | 0
380 | 12.09 | 0 | 0 | 0
381 | 11.98 | 0 | 0 | 0
382 | 11.79 | 0 | 0 | 0
383 | 11.78 | 0 | 0 | 0
384 | 12.27 | 0 | 0 | 0
385 | 10.97 | 0 | 0 | 0
386 | 9.1 | 0 | 0 | 0
387 | 11.42 | 0 | 0 | 0
388 | 10.78 | 0 | 0 | 0
389 | 8.96 | 0 | 0 | 0
390 | 7.17 | 0.0175 | 0 | 0.20897
391 | 5.88 | 0.37341 | 0.028971 | 8.0676
392 | 3.67 | 1.7867 | 0.34431 | 26.4272
393 | 6.38 | 3.4684 | 1.3415 | 38.4595
394 | 4.35 | 4.8485 | 2.726 | 44.3712
395 | 7.22 | 5.566 | 3.3718 | 47.9379
396 | 9.74 | 5.5605 | 3.6749 | 48.0089
397 | 9.89 | 5.4567 | 3.631 | 47.7301
398 | 9.15 | 5.1674 | 3.3231 | 45.0873
399 | 11.38 | 4.1951 | 2.5384 | 43.2263
400 | 13.74 | 3.0895 | 1.5611 | 37.6504
401 | 14.86 | 1.7123 | 0.68551 | 20.9712
402 | 13.88 | 0.45541 | 0.073895 | 3.275
403 | 13.85 | 0.035198 | 0 | 0
404 | 12.09 | 0 | 0 | 0
405 | 11.98 | 0 | 0 | 0
406 | 11.79 | 0 | 0 | 0
407 | 11.78 | 0 | 0 | 0
408 | 12.27 | 0 | 0 | 0
409 | 10.97 | 0 | 0 | 0
410 | 9.1 | 0 | 0 | 0
411 | 11.42 | 0 | 0 | 0
412 | 10.78 | 0 | 0 | 0
413 | 8.96 | 0 | 0 | 0
414 | 7.17 | 0.0175 | 0 | 0.20897
415 | 5.88 | 0.37341 | 0.028971 | 8.0676
416 | 3.67 | 1.7867 | 0.34431 | 26.4272
417 | 6.38 | 3.4684 | 1.3415 | 38.4595
418 | 4.35 | 4.8485 | 2.726 | 44.3712
419 | 7.22 | 5.566 | 3.3718 | 47.9379
420 | 9.74 | 5.5605 | 3.6749 | 48.0089
421 | 9.89 | 5.4567 | 3.631 | 47.7301
422 | 9.15 | 5.1674 | 3.3231 | 45.0873
423 | 11.38 | 4.1951 | 2.5384 | 43.2263
424 | 13.74 | 3.0895 | 1.5611 | 37.6504
425 | 14.86 | 1.7123 | 0.68551 | 20.9712
426 | 13.88 | 0.45541 | 0.073895 | 3.275
427 | 13.85 | 0.035198 | 0 | 0
428 | 12.09 | 0 | 0 | 0
429 | 11.98 | 0 | 0 | 0
430 | 11.79 | 0 | 0 | 0
431 | 11.78 | 0 | 0 | 0
432 | 12.27 | 0 | 0 | 0
433 | 10.97 | 0 | 0 | 0
434 | 9.1 | 0 | 0 | 0
435 | 11.42 | 0 | 0 | 0
436 | 10.78 | 0 | 0 | 0
437 | 8.96 | 0 | 0 | 0
438 | 7.17 | 0.0175 | 0 | 0.20897
439 | 5.88 | 0.37341 | 0.028971 | 8.0676
440 | 3.67 | 1.7867 | 0.34431 | 26.4272
441 | 6.38 | 3.4684 | 1.3415 | 38.4595
442 | 4.35 | 4.8485 | 2.726 | 44.3712
443 | 7.22 | 5.566 | 3.3718 | 47.9379
444 | 9.74 | 5.5605 | 3.6749 | 48.0089
445 | 9.89 | 5.4567 | 3.631 | 47.7301
446 | 9.15 | 5.1674 | 3.3231 | 45.0873
447 | 11.38 | 4.1951 | 2.5384 | 43.2263
448 | 13.74 | 3.0895 | 1.5611 | 37.6504
449 | 14.86 | 1.7123 | 0.68551 | 20.9712
450 | 13.88 | 0.45541 | 0.073895 | 3.275
451 | 13.85 | 0.035198 | 0 | 0
452 | 12.09 | 0 | 0 | 0
453 | 11.98 | 0 | 0 | 0
454 | 11.79 | 0 | 0 | 0
455 | 11.78 | 0 | 0 | 0
456 | 12.27 | 0 | 0 | 0
457 | 10.97 | 0 | 0 | 0
458 | 9.1 | 0 | 0 | 0
459 | 11.42 | 0 | 0 | 0
460 | 10.78 | 0 | 0 | 0
461 | 8.96 | 0 | 0 | 0
462 | 7.17 | 0.0175 | 0 | 0.20897
463 | 5.88 | 0.37341 | 0.028971 | 8.0676
464 | 3.67 | 1.7867 | 0.34431 | 26.4272
465 | 6.38 | 3.4684 | 1.3415 | 38.4595
466 | 4.35 | 4.8485 | 2.726 | 44.3712
467 | 7.22 | 5.566 | 3.3718 | 47.9379
468 | 9.74 | 5.5605 | 3.6749 | 48.0089
469 | 9.89 | 5.4567 | 3.631 | 47.7301
470 | 9.15 | 5.1674 | 3.3231 | 45.0873
471 | 11.38 | 4.1951 | 2.5384 | 43.2263
472 | 13.74 | 3.0895 | 1.5611 | 37.6504
473 | 14.86 | 1.7123 | 0.68551 | 20.9712
474 | 13.88 | 0.45541 | 0.073895 | 3.275
475 | 13.85 | 0.035198 | 0 | 0
476 | 12.09 | 0 | 0 | 0
477 | 11.98 | 0 | 0 | 0
478 | 11.79 | 0 | 0 | 0
479 | 11.78 | 0 | 0 | 0
480 | 12.27 | 0 | 0 | 0
481 | 10.97 | 0 | 0 | 0
482 | 9.1 | 0 | 0 | 0
483 | 11.42 | 0 | 0 | 0
484 | 10.78 | 0 | 0 | 0
485 | 8.96 | 0 | 0 | 0
486 | 7.17 | 0.0175 | 0 | 0.20897
487 | 5.88 | 0.37341 | 0.028971 | 8.0676
488 | 3.67 | 1.7867 | 0.34431 | 26.4272
489 | 6.38 | 3.4684 | 1.3415 | 38.4595
490 | 4.35 | 4.8485 | 2.726 | 44.3712
491 | 7.22 | 5.566 | 3.3718 | 47.9379
492 | 9.74 | 5.5605 | 3.6749 | 48.0089
493 | 9.89 | 5.4567 | 3.631 | 47.7301
494 | 9.15 | 5.1674 | 3.3231 | 45.0873
495 | 11.38 | 4.1951 | 2.5384 | 43.2263
496 | 13.74 | 3.0895 | 1.5611 | 37.6504
497 | 14.86 | 1.7123 | 0.68551 | 20.9712
498 | 13.88 | 0.45541 | 0.073895 | 3.275
499 | 13.85 | 0.035198 | 0 | 0
500 | 12.09 | 0 | 0 | 0
501 | 11.98 | 0 | 0 | 0
502 | 11.79 | 0 | 0 | 0
503 | 11.78 | 0 | 0 | 0
504 | 12.27 | 0 | 0 | 0
505 | 10.97 | 0 | 0 | 0
506 | 9.1 | 0 | 0 | 0
507 | 11.42 | 0 | 0 | 0
508 | 10.78 | 0 | 0 | 0
509 | 8.96 | 0 | 0 | 0
510 | 7.17 | 0.0175 | 0 | 0.20897
511 | 5.88 | 0.37341 | 0.028971 | 8.0676
512 | 3.67 | 1.7867 | 0.34431 | 26.4272
513 | 6.38 | 3.4684 | 1.3415 | 38.4595
514 | 4.35 | 4.8485 | 2.726 | 44.3712
515 | 7.22 | 5.566 | 3.3718 | 47.9379
516 | 9.74 | 5.5605 | 3.6749 | 48.0089
517 | 9.89 | 5.4567 | 3.631 | 47.7301
518 | 9.15 | 5.1674 | 3.3231 | 45.0873
519 | 11.38 | 4.1951 | 2.5384 | 43.2263
520 | 13.74 | 3.0895 | 1.5611 | 37.6504
521 | 14.86 | 1.7123 | 0.68551 | 20.9712
522 | 13.88 | 0.45541 | 0.073895 | 3.275
523 | 13.85 | 0.035198 | 0 | 0
524 | 12.09 | 0 | 0 | 0
525 | 11.98 | 0 | 0 | 0
526 | 11.79 | 0 | 0 | 0
527 | 11.78 | 0 | 0 | 0
528 | 12.27 | 0 | 0 | 0
529 | 10.97 | 0 | 0 | 0
530 | 9.1 | 0 | 0 | 0
531 | 11.42 | 0 | 0 | 0
532 | 10.78 | 0 | 0 | 0
533 | 8.96 | 0 | 0 | 0
534 | 7.17 | 0.0175 | 0 | 0.20897
535 | 5.88 | 0.37341 | 0.028971 | 8.0676
536 | 3.67 | 1.7867 | 0.34431 | 26.4272
537 | 6.38 | 3.4684 | 1.3415 | 38.4595
538 | 4.35 | 4.8485 | 2.726 | 44.3712
539 | 7.22 | 5.566 | 3.3718 | 47.9379
540 | 9.74 | 5.5605 | 3.6749 | 48.0089
541 | 9.89 | 5.4567 | 3.631 | 47.7301
542 | 9.15 | 5.1674 | 3.3231 | 45.0873
543 | 11.38 | 4.1951 | 2.5384 | 43.2263
544 | 13.74 | 3.0895 | 1.5611 | 37.6504
545 | 14.86 | 1.7123 | 0.68551 | 20.9712
546 | 13.88 | 0.45541 | 0.073895 | 3.275
547 | 13.85 | 0.035198 | 0 | 0
548 | 12.09 | 0 | 0 | 0
549 | 11.98 | 0 | 0 | 0
550 | 11.79 | 0 | 0 | 0
551 | 11.78 | 0 | 0 | 0
552 | 12.27 | 0 | 0 | 0
553 | 10.97 | 0 | 0 | 0
554 | 9.1 | 0 | 0 | 0
555 | 11.42 | 0 | 0 | 0
556 | 10.78 | 0 | 0 | 0
557 | 8.96 | 0 | 0 | 0
558 | 7.17 | 0.0175 | 0 | 0.20897
559 | 5.88 | 0.37341 | 0.028971 | 8.0676
560 | 3.67 | 1.7867 | 0.34431 | 26.4272
561 | 6.38 | 3.4684 | 1.3415 | 38.4595
562 | 4.35 | 4.8485 | 2.726 | 44.3712
563 | 7.22 | 5.566 | 3.3718 | 47.9379
564 | 9.74 | 5.5605 | 3.6749 | 48.0089
565 | 9.89 | 5.4567 | 3.631 | 47.7301
566 | 9.15 | 5.1674 | 3.3231 | 45.0873
567 | 11.38 | 4.1951 | 2.5384 | 43.2263
568 | 13.74 | 3.0895 | 1.5611 | 37.6504
569 | 14.86 | 1.7123 | 0.68551 | 20.9712
570 | 13.88 | 0.45541 | 0.073895 | 3.275
571 | 13.85 | 0.035198 | 0 | 0
572 | 12.09 | 0 | 0 | 0
573 | 11.98 | 0 | 0 | 0
574 | 11.79 | 0 | 0 | 0
575 | 11.78 | 0 | 0 | 0
576 | 12.27 | 0 | 0 | 0
577 | 10.97 | 0 | 0 | 0
578 | 9.1 | 0 | 0 | 0
579 | 11.42 | 0 | 0 | 0
580 | 10.78 | 0 | 0 | 0
581 | 8.96 | 0 | 0 | 0
582 | 7.17 | 0.0175 | 0 | 0.20897
583 | 5.88 | 0.37341 | 0.028971 | 8.0676
584 | 3.67 | 1.7867 | 0.34431 | 26.4272
585 | 6.38 | 3.4684 | 1.3415 | 38.4595
586 | 4.35 | 4.8485 | 2.726 | 44.3712
587 | 7.22 | 5.566 | 3.3718 | 47.9379
588 | 9.74 | 5.5605 | 3.6749 | 48.0089
589 | 9.89 | 5.4567 | 3.631 | 47.7301
590 | 9.15 | 5.1674 | 3.3231 | 45.0873
591 | 11.38 | 4.1951 | 2.5384 | 43.2263
592 | 13.74 | 3.0895 | 1.5611 | 37.6504
593 | 14.86 | 1.7123 | 0.68551 | 20.9712
594 | 13.88 | 0.45541 | 0.073895 | 3.275
595 | 13.85 | 0.035198 | 0 | 0
596 | 12.09 | 0 | 0 | 0
597 | 11.98 | 0 | 0 | 0
598 | 11.79 | 0 | 0 | 0
599 | 11.78 | 0 | 0 | 0
600 | 12.27 | 0 | 0 | 0
601 | 10.97 | 0 | 0 | 0
602 | 9.1 | 0 | 0 | 0
603 | 11.42 | 0 | 0 | 0
604 | 10.78 | 0 | 0 | 0
605 | 8.96 | 0 | 0 | 0
606 | 7.17 | 0.0175 | 0 | 0.20897
607 | 5.88 | 0.37341 | 0.028971 | 8.0676
608 | 3.67 | 1.7867 | 0.34431 | 26.4272
609 | 6.38 | 3.4684 | 1.3415 | 38.4595
610 | 4.35 | 4.8485 | 2.726 | 44.3712
611 | 7.22 | 5.566 | 3.3718 | 47.9379
612 | 9.74 | 5.5605 | 3.6749 | 48.0089
613 | 9.89 | 5.4567 | 3.631 | 47.7301
614 | 9.15 | 5.1674 | 3.3231 | 45.0873
615 | 11.38 | 4.1951 | 2.5384 | 43.2263
616 | 13.74 | 3.0895 | 1.5611 | 37.6504
617 | 14.86 | 1.7123 | 0.68551 | 20.9712
618 | 13.88 | 0.45541 | 0.073895 | 3.275
619 | 13.85 | 0.035198 | 0 | 0
620 | 12.09 | 0 | 0 | 0
621 | 11.98 | 0 | 0 | 0
622 | 11.79 | 0 | 0 | 0
623 | 11.78 | 0 | 0 | 0
624 | 12.27 | 0 | 0 | 0
625 | 10.97 | 0 | 0 | 0
626 | 9.1 | 0 | 0 | 0
627 | 11.42 | 0 | 0 | 0
628 | 10.78 | 0 | 0 | 0
629 | 8.96 | 0 | 0 | 0
630 | 7.17 | 0.0175 | 0 | 0.20897
631 | 5.88 | 0.37341 | 0.028971 | 8.0676
632 | 3.67 | 1.7867 | 0.34431 | 26.4272
633 | 6.38 | 3.4684 | 1.3415 | 38.4595
634 | 4.35 | 4.8485 | 2.726 | 44.3712
635 | 7.22 | 5.566 | 3.3718 | 47.9379
636 | 9.74 | 5.5605 | 3.6749 | 48.0089
637 | 9.89 | 5.4567 | 3.631 | 47.7301
638 | 9.15 | 5.1674 | 3.3231 | 45.0873
639 | 11.38 | 4.1951 | 2.5384 | 43.2263
640 | 13.74 | 3.0895 | 1.5611 | 37.6504
641 | 14.86 | 1.7123 | 0.68551 | 20.9712
642 | 13.88 | 0.45541 | 0.073895 | 3.275
643 | 13.85 | 0.035198 | 0 | 0
644 | 12.09 | 0 | 0 | 0
645 | 11.98 | 0 | 0 | 0
646 | 11.79 | 0 | 0 | 0
647 | 11.78 | 0 | 0 | 0
648 | 12.27 | 0 | 0 | 0
649 | 10.97 | 0 | 0 | 0
650 | 9.1 | 0 | 0 | 0
651 | 11.42 | 0 | 0 | 0
652 | 10.78 | 0 | 0 | 0
653 | 8.96 | 0 | 0 | 0
654 | 7.17 | 0.0175 | 0 | 0.20897
655 | 5.88 | 0.37341 | 0.028971 | 8.0676
656 | 3.67 | 1.7867 | 0.34431 | 26.4272
657 | 6.38 | 3.4684 | 1.3415 | 38.4595
658 | 4.35 | 4.8485 | 2.726 | 44.3712
659 | 7.22 | 5.566 | 3.3718 | 47.9379
660 | 9.74 | 5.5605 | 3.6749 | 48.0089
661 | 9.89 | 5.4567 | 3.631 | 47.7301
662 | 9.15 | 5.1674 | 3.3231 | 45.0873
663 | 11.38 | 4.1951 | 2.5384 | 43.2263
664 | 13.74 | 3.0895 | 1.5611 | 37.6504
665 | 14.86 | 1.7123 | 0.68551 | 20.9712
666 | 13.88 | 0.45541 | 0.073895 | 3.275
667 | 13.85 | 0.035198 | 0 | 0
668 | 12.09 | 0 | 0 | 0
669 | 11.98 | 0 | 0 | 0
670 | 11.79 | 0 | 0 | 0
671 | 11.78 | 0 | 0 | 0
672 | 12.27 | 0 | 0 | 0
673 | 10.97 | 0 | 0 | 0
674 | 9.1 | 0 | 0 | 0
675 | 11.42 | 0 | 0 | 0
676 | 10.78 | 0 | 0 | 0
677 | 8.96 | 0 | 0 | 0
678 | 7.17 | 0.0175 | 0 | 0.20897
679 | 5.88 | 0.37341 | 0.028971 | 8.0676
680 | 3.67 | 1.7867 | 0.34431 | 26.4272
681 | 6.38 | 3.4684 | 1.3415 | 38.4595
682 | 4.35 | 4.8485 | 2.726 | 44.3712
683 | 7.22 | 5.566 | 3.3718 | 47.9379
684 | 9.74 | 5.5605 | 3.6749 | 48.0089
685 | 9.89 | 5.4567 | 3.631 | 47.7301
686 | 9.15 | 5.1674 | 3.3231 | 45.0873
687 | 11.38 | 4.1951 | 2.5384 | 43.2263
688 | 13.74 | 3.0895 | 1.5611 | 37.6504
689 | 14.86 | 1.7123 | 0.68551 | 20.9712
690 | 13.88 | 0.45541 | 0.073895 | 3.275
691 | 13.85 | 0.035198 | 0 | 0
692 | 12.09 | 0 | 0 | 0
693 | 11.98 | 0 | 0 | 0
694 | 11.79 | 0 | 0 | 0
695 | 11.78 | 0 | 0 | 0
696 | 12.27 | 0 | 0 | 0
697 | 10.97 | 0 | 0 | 0
698 | 9.1 | 0 | 0 | 0
699 | 11.42 | 0 | 0 | 0
700 | 10.78 | 0 | 0 | 0
701 | 8.96 | 0 | 0 | 0
702 | 7.17 | 0.0175 | 0 | 0.20897
703 | 5.88 | 0.37341 | 0.028971 | 8.0676
704 | 3.67 | 1.7867 | 0.34431 | 26.4272
705 | 6.38 | 3.4684 | 1.3415 | 38.4595
706 | 4.35 | 4.8485 | 2.726 | 44.3712
707 | 7.22 | 5.566 | 3.3718 | 47.9379
708 | 9.74 | 5.5605 | 3.6749 | 48.0089
709 | 9.89 | 5.4567 | 3.631 | 47.7301
710 | 9.15 | 5.1674 | 3.3231 | 45.0873
711 | 11.38 | 4.1951 | 2.5384 | 43.2263
712 | 13.74 | 3.0895 | 1.5611 | 37.6504
713 | 14.86 | 1.7123 | 0.68551 | 20.9712
714 | 13.88 | 0.45541 | 0.073895 | 3.275
715 | 13.85 | 0.035198 | 0 | 0
716 | 12.09 | 0 | 0 | 0
717 | 11.98 | 0 | 0 | 0
718 | 11.79 | 0 | 0 | 0
719 | 11.78 | 0 | 0 | 0
720 | 12.27 | 0 | 0 | 0

## Reservoir
| Reservoir | Rio | Zone | Vmin | Vmax | Smax
r1 | AMANI | MIEL I;DESV. GUARINO;DESV. MANSO | ANTIOQUIA | 46.28 | 473.81 | 93
r2 | MIRAFLORES | TENCHE | ANTIOQUIA | 5.64 | 102.22 | 100
r3 | PENOL | NARE | ANTIOQUIA | 77.83 | 1121.85 | 100
r4 | PLAYAS | GUATAPE | ANTIOQUIA | 19.93 | 69.09 | 100
r5 | PORCE II | PORCE II | ANTIOQUIA | 40.2 | 129.02 | 100
r6 | PORCE III | PORCE III | ANTIOQUIA | 29.47 | 160.77 | 100
r7 | PUNCHINA | SAN CARLOS | ANTIOQUIA | 13.92 | 57.84 | 100
r8 | RIOGRANDE2 | GRANDE | ANTIOQUIA | 47.93 | 186.71 | 100
r9 | SAN LORENZO | A. SAN LORENZO | ANTIOQUIA | 17.2 | 179.06 | 100
r10 | TRONERAS | CONCEPCIÓN;DESVIACIONES EEPPM (NEC, PAJ, DOL);GUADALUPE | ANTIOQUIA | 8.64 | 30.54 | 100
r11 | URRA1 | SINU URRA | CARIBE | 356.21 | 1594.12 | 100
r12 | AGREGADO BOGOTA | BOGOTA N.R. | CENTRO | 0 | 825.89 | 100
r13 | BETANIA | BETANIA CP | CENTRO | 455.5 | 1191.85 | 100
r14 | EL QUIMBO | EL QUIMBO | CENTRO | 445.44 | 2805.7 | 100
r15 | MUNA | BOGOTA N.R. | CENTRO | 0.05 | 12.69 | 100
r16 | PRADO | PRADO | CENTRO | 330.79 | 758.01 | 100
r17 | TOPOCORO | SOGAMOSO | CENTRO | 564.63 | 3258.86 | 100
r18 | CHUZA | CHUZA | ORIENTE | 10.1 | 225.29 | 100
r19 | ESMERALDA | BATA | ORIENTE | 20.71 | 603.63 | 100
r20 | GUAVIO | GUAVIO | ORIENTE | 17.71 | 782.05 | 100
r21 | ALTOANCHICAYA | ALTOANCHICAYA;DIGUA | VALLE | 6.72 | 38.5 | 100
r22 | CALIMA1 | CALIMA | VALLE | 105.52 | 530.18 | 100
r23 | SALVAJINA | CAUCA SALVAJINA | VALLE | 93.64 | 808.38 | 100
Note on A1: Zuyi Li: Unit name
Note on F1: Mm3

## Branch
| Name | from | to | R | X | Flowlimit | RATEB | RATEC | GI | BI | GJ | BJ | Length | Usage Charge | Tap | Angle | Area | Zone | Owner
l1 | Jamondino-San Bernardino | b1 | b2 | 0.010614 | 0.085567 | 317.8 | 317.8 | 317.8 | 0 | 0 | 0 | 0 | 188
l2 | Jamondino – Tesalia- Betania | b1 | b3 | 0.029962 | 0.20594 | 220.9 | 220.9 | 220.9 | 0 | 0 | 0 | 0 | 48,79
l3 | San Bernardino-Betania | b2 | b3 | 0.0044896 | 0.063733 | 220.9 | 220.9 | 220.9 | 0 | 0 | 0 | 0 | 171,5
l4 | San Bernardino-San Marcos | b2 | b4 | 0.013176 | 0.11268 | 407.4 | 407.4 | 407.4 | 0 | 0 | 0 | 0
l5 | Betania-Tesalia-Alférez | b3 | b4 | 0.014811 | 0.12102 | 748.8 | 748.8 | 748.8 | 0 | 0 | 0 | 0 | 236,15
l6 | San Marcos- La Virginia | b4 | b5 | 0.001432 | 0.02104 | 748.8 | 748.8 | 748.8 | 0 | 0 | 0 | 0 | 171,8
l7 | Betania- La Virginia | b3 | b5 | 0.026314 | 0.25323 | 67.9 | 67.9 | 67.9 | 0 | 0 | 0 | 0
l8 | Betania- La Mesa – Bacatá | b3 | b6 | 0.033346 | 0.28139 | 407.4 | 407.4 | 407.4 | 0 | 0 | 0 | 0
l9 | Bacatá-Rubiales | b6 | b7 | 0.0091588 | 0.091267 | 498.9 | 498.9 | 498.9 | 0 | 0 | 0 | 0 | 260
l10 | La Virginia – Bacata | b5 | b6 | 0.003368 | 0.04726 | 748.8 | 748.8 | 748.8 | 0 | 0 | 0 | 0
l11 | La Virginia-San Carlos | b5 | b8 | 0.000684 | 0.01046 | 1649.2 | 1649.2 | 1649.2 | 0 | 0 | 0 | 0 | 208,2
l12 | Bacatá -Primavera-San Carlos | b6 | b8 | 0.0037996 | 0.035936 | 617.3 | 617.3 | 617.3 | 0 | 0 | 0 | 0 | 318
l13 | Bacatá-Torca-Chivor -Sochagota | b6 | b9 | 0.011049 | 0.1089 | 407.4 | 407.4 | 407.4 | 0 | 0 | 0 | 0 | 233,5
l14 | Sochagota- Guatiguará – Sogamoso | b9 | b10 | 0.013636 | 0.1189 | 360.6 | 360.6 | 360.6 | 0 | 0 | 0 | 0
l15 | Sogamoso- Primavera-San Carlos | b8 | b10 | 0.002356 | 0.028696 | 1649.2 | 1649.2 | 1649.2 | 0 | 0 | 0 | 0
l16 | San Carlos-Porce 3-Cerromatoso | b8 | b12 | 0.002192 | 0.027628 | 1649.2 | 1649.2 | 1649.2 | 0 | 0 | 0 | 0
l17 | Sogamoso - Ocaña | b10 | b11 | 0.00178 | 0.021604 | 899.5 | 899.5 | 899.5 | 0 | 0 | 0 | 0
l18 | Chinú-Bolivar (under construction) | b12 | b13 | 0.004076 | 0.04904 | 67.9 | 67.9 | 67.9 | 0 | 0 | 0 | 0 | 160
l19 | Chinú-Sabanalarga | b12 | b14 | 0.001716 | 0.024128 | 651.6 | 651.6 | 651.6 | 0 | 0 | 0 | 0
l20 | Chinú-Copey (under construction) | b12 | b15 | 0.002496 | 0.026768 | 651.6 | 651.6 | 651.6 | 0 | 0 | 0 | 0 | 217
l21 | Ocaña-Copey | b11 | b15 | 0.001672 | 0.037168 | 1051.1 | 1051.1 | 1051.1 | 0 | 0 | 0 | 0
l22 | Bolivar-Copey | b13 | b15 | 0.00158 | 0.022272 | 334.6 | 334.6 | 334.6 | 0 | 0 | 0 | 0
l23 | Sabanalarga- Bolivar | b13 | b14 | 0.000608 | 0.008556 | 334.6 | 334.6 | 334.6 | 0 | 0 | 0 | 0 | 69635
l24 | Copey-Fundación-Sabanalarga | b14 | b15 | 0.010203 | 0.057459 | 407.4 | 407.4 | 407.4 | 0 | 0 | 0 | 0 | 139,4
l25 | Bacata-Norte-Sogamoso (under construction) | b6 | b10 | 0.0037859 | 0.044341 | 617.3 | 617.3 | 617.3 | 0 | 0 | 0 | 0 | 288
Note on C1: Zuyi Li: From bus number
Note on D1: Zuyi Li: To bus number
Note on F1: Zuyi Li: Reactance (DEAFULT: must input; p.u.)
Note on G1: Zuyi Li: Flow limit A (DEFAULT: 0; MVA)
Note on H1: Zuyi Li: Flow limit B (DEFAULT: 0; MVA)
Note on I1: Zuyi Li: Flow limit C (DEFAULT: 0; MVA)
Note on J1: Zuyi Li: Line shunt conductance at from bus side (DEFAULT: 0; p.u.)
Note on K1: Zuyi Li: Line shunt susceptance at from bus side (DEFAULT: 0; p.u.)
Note on L1: Zuyi Li: Line shunt conductance at to bus side (DEFAULT: 0; p.u.)
Note on M1: Zuyi Li: Line shunt susceptance at to bus side (DEFAULT: 0; p.u.)
Note on N1: Zuyi Li: Branch length (mile) (DEFAULT: 0)
Note on O1: Zuyi Li: Transmission usage charge ($/MW/mile)
Note on P1: Zuyi Li: Tap (DEFAULT: 0; p.u.)
Note on Q1: Zuyi Li: Phase shifter angle (DEFAULT: 0; degree)
Note on R1: Zuyi Li: Area number (DEFAULT: 1)
Note on S1: Zuyi Li: Zone number (DEFAULT: 1)
Note on T1: Zuyi Li: Owner number (DEFAULT: 1)

## Branch_map
| b1 | b2 | b3 | b4 | b5 | b6 | b7 | b8 | b9 | b10 | b11 | b12 | b13 | b14 | b15
l1 | 1 | -1 | 0 | 0 | 0 | 0 | 0 | 0 | 0 | 0 | 0 | 0 | 0 | 0 | 0
l2 | 1 | 0 | -1 | 0 | 0 | 0 | 0 | 0 | 0 | 0 | 0 | 0 | 0 | 0 | 0
l3 | 0 | 1 | -1 | 0 | 0 | 0 | 0 | 0 | 0 | 0 | 0 | 0 | 0 | 0 | 0
l4 | 0 | 1 | 0 | -1 | 0 | 0 | 0 | 0 | 0 | 0 | 0 | 0 | 0 | 0 | 0
l5 | 0 | 0 | 1 | -1 | 0 | 0 | 0 | 0 | 0 | 0 | 0 | 0 | 0 | 0 | 0
l6 | 0 | 0 | 0 | 1 | -1 | 0 | 0 | 0 | 0 | 0 | 0 | 0 | 0 | 0 | 0
l7 | 0 | 0 | 1 | 0 | -1 | 0 | 0 | 0 | 0 | 0 | 0 | 0 | 0 | 0 | 0
l8 | 0 | 0 | 1 | 0 | 0 | -1 | 0 | 0 | 0 | 0 | 0 | 0 | 0 | 0 | 0
l9 | 0 | 0 | 0 | 0 | 0 | 1 | -1 | 0 | 0 | 0 | 0 | 0 | 0 | 0 | 0
l10 | 0 | 0 | 0 | 0 | 1 | -1 | 0 | 0 | 0 | 0 | 0 | 0 | 0 | 0 | 0
l11 | 0 | 0 | 0 | 0 | 1 | 0 | 0 | -1 | 0 | 0 | 0 | 0 | 0 | 0 | 0
l12 | 0 | 0 | 0 | 0 | 0 | 1 | 0 | -1 | 0 | 0 | 0 | 0 | 0 | 0 | 0
l13 | 0 | 0 | 0 | 0 | 0 | 1 | 0 | 0 | -1 | 0 | 0 | 0 | 0 | 0 | 0
l14 | 0 | 0 | 0 | 0 | 0 | 0 | 0 | 0 | 1 | -1 | 0 | 0 | 0 | 0 | 0
l15 | 0 | 0 | 0 | 0 | 0 | 0 | 0 | 1 | 0 | -1 | 0 | 0 | 0 | 0 | 0
l16 | 0 | 0 | 0 | 0 | 0 | 0 | 0 | 1 | 0 | 0 | 0 | -1 | 0 | 0 | 0
l17 | 0 | 0 | 0 | 0 | 0 | 0 | 0 | 0 | 0 | 1 | -1 | 0 | 0 | 0 | 0
l18 | 0 | 0 | 0 | 0 | 0 | 0 | 0 | 0 | 0 | 0 | 0 | 1 | -1 | 0 | 0
l19 | 0 | 0 | 0 | 0 | 0 | 0 | 0 | 0 | 0 | 0 | 0 | 1 | 0 | -1 | 0
l20 | 0 | 0 | 0 | 0 | 0 | 0 | 0 | 0 | 0 | 0 | 0 | 1 | 0 | 0 | -1
l21 | 0 | 0 | 0 | 0 | 0 | 0 | 0 | 0 | 0 | 0 | 1 | 0 | 0 | 0 | -1
l22 | 0 | 0 | 0 | 0 | 0 | 0 | 0 | 0 | 0 | 0 | 0 | 0 | 1 | 0 | -1
l23 | 0 | 0 | 0 | 0 | 0 | 0 | 0 | 0 | 0 | 0 | 0 | 0 | 1 | -1 | 0
l24 | 0 | 0 | 0 | 0 | 0 | 0 | 0 | 0 | 0 | 0 | 0 | 0 | 0 | 1 | -1
l25 | 0 | 0 | 0 | 0 | 0 | 1 | 0 | 0 | 0 | -1 | 0 | 0 | 0 | 0 | 0

## load
| b1 | b2 | b3 | b4 | b5 | b6 | b7 | b8 | b9 | b10 | b11 | b12 | b13 | b14 | b15
1 | 115.62 | 94.39 | 334.66 | 577.44 | 224.88 | 1119.53 | 181.57 | 735.6 | 230.05 | 275.92 | 166.19 | 393.22 | 305.81 | 521.14 | 451.03
2 | 105.2 | 85.09 | 320.53 | 549.08 | 209.78 | 1029.8 | 169.17 | 696.63 | 225.19 | 265.16 | 163.22 | 394.04 | 310.71 | 503.66 | 452.76
3 | 95.89 | 79.2 | 303.57 | 521.35 | 197.3 | 957.55 | 165.03 | 669.03 | 221.84 | 256.96 | 160.48 | 380.72 | 316.16 | 492.61 | 457.44
4 | 88.71 | 75.24 | 290.23 | 498.58 | 186.07 | 908.51 | 161.34 | 644.02 | 219.92 | 248.56 | 157.85 | 379.68 | 316.52 | 487.03 | 453.64
5 | 83.59 | 70.82 | 283.57 | 482.33 | 178.51 | 883.15 | 150.98 | 631.26 | 215.72 | 241.48 | 154.45 | 373.19 | 312.27 | 481.34 | 447
6 | 81.71 | 68.57 | 277.59 | 468.82 | 174.4 | 868.39 | 148.35 | 646.64 | 207.28 | 236.2 | 150.25 | 367.99 | 304.55 | 471 | 436.36
7 | 76.67 | 65.61 | 247.22 | 423.29 | 156.09 | 800.1 | 137.32 | 585.08 | 212.15 | 215.19 | 137.82 | 327.5 | 285.51 | 445.45 | 403.59
8 | 78.72 | 62.44 | 250.52 | 412.9 | 158.66 | 824.2 | 138.55 | 581.87 | 208.37 | 215.33 | 132.9 | 311.77 | 282.23 | 448.12 | 385.94
9 | 84.74 | 67.1 | 267.25 | 424.19 | 172.92 | 886.84 | 145.41 | 656.91 | 203.7 | 222.63 | 131.31 | 311.8 | 288.2 | 463.32 | 392.04
10 | 90.76 | 71.46 | 286.61 | 440.99 | 187.56 | 957.75 | 153.24 | 707.71 | 205.27 | 233.91 | 136.49 | 314.71 | 295.51 | 483.17 | 398.01
11 | 96.11 | 73.59 | 302.56 | 467.11 | 202.91 | 1029.82 | 165.24 | 755.38 | 220.63 | 244.73 | 142.32 | 315.46 | 300.37 | 490.8 | 395.69
12 | 100.34 | 77.5 | 313.87 | 489.66 | 216.65 | 1083.39 | 156.75 | 789.01 | 225.18 | 252.8 | 146.32 | 327.05 | 306.44 | 497.98 | 395.21
13 | 102.14 | 79.09 | 321.72 | 505.49 | 223.11 | 1122.5 | 159.94 | 801.41 | 222.39 | 255.95 | 145.19 | 326.26 | 308.58 | 498.68 | 401.06
14 | 99.8 | 79.76 | 320.64 | 513.63 | 222.84 | 1124.42 | 155.88 | 807.15 | 215.54 | 252.24 | 141.42 | 331.78 | 306.8 | 501.34 | 409.04
15 | 97.38 | 78.95 | 314.7 | 514.69 | 217.89 | 1095.13 | 139.42 | 781.91 | 222.24 | 247.95 | 137.76 | 330.43 | 306.75 | 493.89 | 409.89
16 | 97.06 | 78.4 | 311.57 | 514.29 | 217.1 | 1064.82 | 140.3 | 777.6 | 222.68 | 245.12 | 137.49 | 330.25 | 303.02 | 490.06 | 404.77
17 | 98.88 | 80.11 | 310.4 | 517.1 | 217.6 | 1058.19 | 143.88 | 782.57 | 227.41 | 244.33 | 137.47 | 321.33 | 296.05 | 478.86 | 390
18 | 104.66 | 83.19 | 319.08 | 539.13 | 225.52 | 1114.95 | 147.28 | 847.32 | 239.97 | 257.45 | 144.65 | 333.71 | 296.06 | 478.13 | 402.98
19 | 129.39 | 99.58 | 372.23 | 633.89 | 273.52 | 1295.88 | 170.61 | 929.69 | 267.88 | 312.71 | 177.77 | 391.22 | 326.11 | 513.9 | 473.89
20 | 141.51 | 109.85 | 385.78 | 655.14 | 287.12 | 1347.46 | 178.86 | 928.96 | 275.11 | 320.77 | 178.34 | 406.26 | 334.22 | 541.73 | 483.77
21 | 130.96 | 103.96 | 369.7 | 643.97 | 273.3 | 1308.69 | 180.6 | 872.46 | 277.45 | 311.77 | 175.14 | 416.89 | 336.23 | 550.11 | 491.44
22 | 114.95 | 93.06 | 351.69 | 614.78 | 249.67 | 1212.68 | 168.19 | 812.32 | 261.41 | 294.35 | 169.88 | 419.11 | 341 | 561.09 | 501.61
23 | 97.31 | 81.56 | 326.96 | 571.24 | 222.37 | 1098.83 | 156.56 | 747.65 | 234.61 | 273.95 | 160.99 | 406.69 | 341.22 | 551.22 | 490.72
24 | 83.75 | 75.19 | 302.5 | 527.68 | 199.86 | 998.75 | 148.56 | 811.2 | 213.04 | 252.99 | 152.67 | 393.97 | 337.22 | 532.3 | 480.04
25 | 74.66 | 71.12 | 269.9 | 496.41 | 186.58 | 929.52 | 141.14 | 663.46 | 241.61 | 237.84 | 145.45 | 388.16 | 333.18 | 505.19 | 475.34
26 | 69.89 | 63.2 | 258.96 | 474.83 | 177.04 | 885.86 | 137.4 | 604.43 | 226.03 | 228.35 | 140.2 | 376.15 | 325.86 | 491.77 | 458.83
27 | 67.6 | 61.54 | 249.99 | 462.41 | 170.22 | 868.64 | 134.39 | 616.53 | 234.68 | 220.36 | 136.3 | 356.06 | 312.03 | 479.81 | 446.57
28 | 67.11 | 61.09 | 245.19 | 459.26 | 169.12 | 878.88 | 131.98 | 627.18 | 218.76 | 217.25 | 134.17 | 346.16 | 303.67 | 468.88 | 428.98
29 | 69.24 | 64.25 | 245.53 | 468.01 | 169.24 | 935.49 | 133.95 | 676.81 | 227.39 | 223.58 | 136.49 | 335.43 | 297.87 | 464.35 | 425.91
30 | 77.08 | 69.4 | 250.86 | 493.45 | 185.18 | 1024 | 138.55 | 742.87 | 245.58 | 232.29 | 139.5 | 338.54 | 296.11 | 461.38 | 417.2
31 | 86.18 | 75.94 | 249.15 | 495.94 | 195.14 | 1106.7 | 151.17 | 806.74 | 259.36 | 231.72 | 133.11 | 310.25 | 289.4 | 456.9 | 392.88
32 | 100.36 | 84.16 | 279.95 | 558.29 | 225.65 | 1227.34 | 173.33 | 903.53 | 251.42 | 261.79 | 144.17 | 306.54 | 301.49 | 478.33 | 398.37
33 | 110.91 | 88.16 | 314.68 | 636.54 | 252.72 | 1356.09 | 190.16 | 985.01 | 253.75 | 296.21 | 159.71 | 329.2 | 324.02 | 512.68 | 420.7
34 | 118.27 | 92.23 | 332.2 | 697.41 | 276.22 | 1444.63 | 207.92 | 1044.62 | 259.34 | 314.36 | 168.58 | 341.35 | 339.07 | 532.24 | 431.57
35 | 120.54 | 95.95 | 356.74 | 748.41 | 295.01 | 1522.03 | 221.32 | 1111.76 | 261.51 | 333.27 | 173.26 | 351.52 | 350.1 | 543.71 | 444.93
36 | 120.09 | 100.69 | 376.2 | 784.95 | 308.78 | 1570.28 | 218.73 | 1142.13 | 261.86 | 345.96 | 178.04 | 363.98 | 363.99 | 550 | 463.96
37 | 117.41 | 100.25 | 376.16 | 785.79 | 304.13 | 1592.63 | 197.37 | 1156.04 | 255.33 | 337.74 | 171.94 | 367.3 | 361.7 | 546.35 | 461.25
38 | 114.36 | 99.2 | 376.65 | 793.97 | 296.18 | 1575.71 | 193.4 | 1133.46 | 261.21 | 337.4 | 170.69 | 374.32 | 368.3 | 553.15 | 476.69
39 | 114.35 | 99.78 | 386.1 | 807.79 | 301.35 | 1550.58 | 200.39 | 1129.93 | 264.53 | 342.41 | 175.18 | 396.8 | 377.26 | 567.59 | 492.49
40 | 115.34 | 103.56 | 386.8 | 808.23 | 296.87 | 1529.16 | 197.08 | 1107.16 | 258.12 | 342.73 | 175.41 | 390.15 | 376.84 | 568.83 | 496.28
41 | 117.14 | 106.18 | 380.28 | 791.89 | 294.07 | 1501.27 | 191.86 | 1095.37 | 249.09 | 341.99 | 174 | 383.38 | 364.37 | 557.79 | 474.93
42 | 122.71 | 109.71 | 374.91 | 764.73 | 293.36 | 1494.05 | 183.94 | 1134.78 | 268.11 | 343.92 | 178.4 | 372.51 | 355.42 | 543.97 | 472.63
43 | 144.76 | 124.65 | 428.06 | 832.26 | 339.9 | 1681.52 | 214.19 | 1211.9 | 314.08 | 385.98 | 202.34 | 443.89 | 378.69 | 588.88 | 527.07
44 | 159.86 | 139.65 | 442.2 | 858.93 | 355.56 | 1724.38 | 229.29 | 1180.68 | 304.65 | 378.9 | 200.18 | 458.21 | 378.23 | 592.15 | 541.56
45 | 148.56 | 133.82 | 423.9 | 829.23 | 340.42 | 1668.41 | 206.82 | 1101.52 | 294.58 | 359.79 | 192.69 | 452.77 | 378.58 | 595.34 | 550.71
46 | 131.04 | 117.93 | 392.04 | 782.56 | 321.25 | 1541.73 | 189.02 | 989.77 | 289.87 | 333.89 | 181.61 | 460.9 | 377.13 | 596.53 | 561.22
47 | 107.96 | 101.28 | 347.82 | 709.45 | 285.38 | 1354.69 | 175.1 | 882.77 | 263.41 | 302.65 | 166.63 | 444.15 | 372.69 | 588.68 | 541.29
48 | 89.15 | 90.04 | 313.94 | 638.56 | 249.24 | 1209.96 | 178.05 | 789.49 | 241.34 | 276.51 | 155.74 | 410.5 | 362.89 | 566.64 | 523.83
49 | 77.72 | 82.43 | 294.65 | 583.91 | 228.37 | 1114.43 | 154.21 | 737.28 | 225.63 | 258.22 | 145.84 | 388.05 | 351.22 | 540.65 | 487.83
50 | 72.21 | 76.98 | 281.8 | 555.51 | 216.03 | 1054.49 | 137.67 | 709.95 | 227.24 | 245.94 | 140 | 370.43 | 339.84 | 521.57 | 471.75
51 | 68.17 | 74.68 | 271.44 | 542.71 | 206.15 | 1025.23 | 133.47 | 696.83 | 222.92 | 236.73 | 137.72 | 357.39 | 332.65 | 506.24 | 450.11
52 | 68.31 | 75.19 | 269.48 | 536.97 | 197.76 | 1028.35 | 132.15 | 711.03 | 225.95 | 232.06 | 134.41 | 344.84 | 323.84 | 490.27 | 446.5
53 | 70.8 | 77.19 | 268.19 | 543.19 | 210.01 | 1088.88 | 132.62 | 733.75 | 231.4 | 233.82 | 134.47 | 340.73 | 314.74 | 479.36 | 439.19
54 | 79.56 | 83.29 | 272.71 | 565.73 | 226.49 | 1180.04 | 130.93 | 831.63 | 243.44 | 241.32 | 137.15 | 342.09 | 311.33 | 478.47 | 427.02
55 | 88.96 | 90.46 | 272.18 | 566.67 | 239.05 | 1268.08 | 146.96 | 871.02 | 254.33 | 240.6 | 132.94 | 315.73 | 297.59 | 468.94 | 395.02
56 | 99.55 | 94.35 | 306.07 | 622.66 | 262.86 | 1393.06 | 149.77 | 948.17 | 259.82 | 275.15 | 145.83 | 310.38 | 309.17 | 482.76 | 396.12
57 | 113.4 | 99.45 | 338.45 | 690.44 | 290.76 | 1519.8 | 171.95 | 1022.17 | 258.81 | 312.12 | 161.49 | 323.57 | 334.46 | 523.79 | 419.75
58 | 117.65 | 102.56 | 367.29 | 748.88 | 311.29 | 1603.28 | 184.99 | 1123.32 | 265.67 | 332.94 | 173.13 | 341.99 | 350.5 | 545.83 | 438.66
59 | 119.19 | 105.7 | 386.37 | 798.39 | 331.54 | 1678.76 | 197.71 | 1175.72 | 267.85 | 354.61 | 182.31 | 355.31 | 363.96 | 558.13 | 454.65
60 | 119.94 | 110.77 | 403.05 | 834.19 | 345.79 | 1719.17 | 208.6 | 1206.08 | 278.56 | 365.48 | 186.22 | 366.11 | 374.18 | 567.49 | 467.88
61 | 114.16 | 110.98 | 396.49 | 819.87 | 340.16 | 1722.67 | 209.74 | 1210.29 | 268.34 | 357.98 | 179.99 | 362.42 | 376.55 | 561.4 | 470.92
62 | 109.3 | 108.08 | 397.06 | 821.19 | 336.27 | 1684.8 | 205.73 | 1201.48 | 265.27 | 365 | 185.31 | 376.4 | 383.05 | 570.54 | 489.04
63 | 110.64 | 109.69 | 412.26 | 839.56 | 338.3 | 1657.7 | 211.89 | 1194.96 | 277.58 | 382.86 | 194.16 | 387.13 | 389.61 | 591.22 | 504.55
64 | 113.1 | 111.87 | 417.51 | 847 | 332.47 | 1632.21 | 211.76 | 1179.23 | 279.29 | 384.61 | 197.59 | 384.77 | 388.65 | 589.83 | 506.95
65 | 112.75 | 115.57 | 415.91 | 837.96 | 332.21 | 1601.69 | 208.4 | 1149.96 | 278.98 | 377.33 | 193.53 | 378.8 | 377.65 | 571.6 | 490.34
66 | 117.67 | 119.2 | 404.18 | 813.05 | 335.3 | 1580.31 | 204.59 | 1153.16 | 284.74 | 376.37 | 196.68 | 368.82 | 370.93 | 557.74 | 487.12
67 | 144.07 | 125.85 | 455.32 | 880.55 | 377.25 | 1754.24 | 222.45 | 1251.31 | 327.88 | 415.79 | 220.41 | 443.51 | 387.04 | 597.81 | 542.51
68 | 161.7 | 138.73 | 469.66 | 883.33 | 388.44 | 1803.52 | 224.84 | 1219 | 322.08 | 410.09 | 216.1 | 457.7 | 389.57 | 603.52 | 550.48
69 | 149.82 | 132.86 | 443.75 | 845.93 | 369.55 | 1741.48 | 218.3 | 1134.37 | 322.46 | 388.81 | 209.46 | 448.79 | 391.24 | 610.24 | 553.48
70 | 130.65 | 120.69 | 408.74 | 790.7 | 336.56 | 1592.43 | 207.84 | 1018.02 | 305.77 | 362.13 | 200.34 | 458.32 | 389.97 | 612.18 | 562.44
71 | 106.94 | 104.06 | 366.07 | 711.43 | 289.25 | 1391.95 | 188.74 | 947.91 | 272.06 | 328.98 | 185.38 | 439.55 | 385.92 | 599.19 | 546.06
72 | 88.82 | 91.95 | 327.83 | 642.12 | 255.83 | 1235.96 | 173.12 | 924.78 | 249.6 | 296.86 | 172.81 | 409.86 | 374.37 | 574.3 | 520.93
73 | 78.2 | 83.33 | 301.11 | 595 | 225.3 | 1138.22 | 160.15 | 757.47 | 230.93 | 275.76 | 163.58 | 387.04 | 362.24 | 546.39 | 497.04
74 | 73.17 | 81.9 | 286.91 | 570.16 | 219.24 | 1084.43 | 155.01 | 719.47 | 229.94 | 261.09 | 157.33 | 370.67 | 352.16 | 527.93 | 479
75 | 70.64 | 79.39 | 277.3 | 554.72 | 211.74 | 1053.97 | 151.97 | 716.92 | 230.79 | 249.83 | 148.42 | 360.02 | 343.99 | 512.18 | 466.05
76 | 69.48 | 79.5 | 269.46 | 551.49 | 209.31 | 1057.6 | 150.18 | 730.78 | 230.05 | 247.73 | 146.06 | 345.3 | 335.7 | 499.72 | 455.03
77 | 71.84 | 82.16 | 270.75 | 558.79 | 215.56 | 1122.2 | 149.63 | 778.26 | 237.18 | 247.61 | 147.22 | 346.14 | 327.09 | 497.56 | 443.06
78 | 79.88 | 90.17 | 275.7 | 581.66 | 228.06 | 1218.91 | 150.46 | 840.53 | 248.39 | 253.74 | 149.34 | 346.14 | 322.74 | 498.5 | 432
79 | 89.31 | 97.55 | 272.28 | 585.7 | 243.06 | 1317.58 | 144.6 | 895.73 | 248.48 | 255.41 | 143.56 | 317.95 | 305.82 | 485.25 | 405.14
80 | 101.69 | 104.98 | 308.25 | 642.44 | 277.77 | 1443.01 | 160.12 | 971.8 | 257.77 | 288.4 | 156.69 | 310.23 | 320.93 | 500.62 | 410.06
81 | 112.1 | 108.5 | 343.45 | 718.32 | 298.8 | 1567.31 | 188.11 | 1058.48 | 273.28 | 324.6 | 173.11 | 333.43 | 349.58 | 542.2 | 429.03
82 | 117.28 | 107.43 | 370.56 | 772.71 | 319.41 | 1649.63 | 200.51 | 1076.33 | 269 | 346.63 | 179.6 | 338.22 | 366.21 | 564.15 | 436.28
83 | 121.31 | 110.35 | 389.24 | 827.96 | 337.74 | 1712.74 | 210.96 | 1168.4 | 274.4 | 364.53 | 188.24 | 356.57 | 378.62 | 571.35 | 457.7
84 | 123.11 | 117.19 | 405.05 | 861.16 | 350.46 | 1754.81 | 217.53 | 1186.11 | 283.7 | 373.69 | 192.64 | 368.53 | 388.42 | 578.54 | 469.6
85 | 118.72 | 115.94 | 400.29 | 853.36 | 343.25 | 1760.83 | 216.15 | 1199.84 | 271.83 | 363.87 | 186.14 | 367.64 | 387.81 | 567 | 468.8
86 | 112.6 | 117.38 | 405.06 | 848.16 | 340.73 | 1728.29 | 217.99 | 1221.92 | 277.17 | 368.47 | 194.75 | 376.17 | 389.75 | 580.04 | 486.43
87 | 111.75 | 117.07 | 421.32 | 869.86 | 344.61 | 1710.29 | 221.62 | 1201.97 | 283.36 | 381.53 | 205 | 396.86 | 400.09 | 600.99 | 512.08
88 | 111.78 | 119.25 | 425.06 | 881.22 | 343.38 | 1687.85 | 217.29 | 1171.62 | 282.84 | 379.05 | 206.12 | 398.19 | 402.33 | 601.07 | 510.66
89 | 114.05 | 120.95 | 422.97 | 864.39 | 335.33 | 1648.81 | 212.3 | 1150.39 | 278.24 | 372.52 | 202.76 | 379.11 | 392.26 | 581.11 | 480.66
90 | 118.46 | 122.26 | 405.8 | 825.09 | 332.71 | 1632.17 | 206.64 | 1126.86 | 277.36 | 369.48 | 202.8 | 372.06 | 382.59 | 563.14 | 485.38
91 | 145.43 | 137.77 | 452.71 | 870.84 | 380.2 | 1814.64 | 223.91 | 1247.27 | 320.88 | 412.6 | 224.48 | 449.42 | 401.07 | 602.12 | 541.43
92 | 163.73 | 147.8 | 464.39 | 895.01 | 377.53 | 1862.09 | 230.04 | 1253.73 | 323.19 | 404.97 | 219.2 | 451.06 | 400.85 | 610.44 | 552.85
93 | 152.33 | 140.76 | 440.52 | 860.23 | 356.57 | 1798.85 | 223.11 | 1168.62 | 311.88 | 384.13 | 210.48 | 461.53 | 400.76 | 620.42 | 558.72
94 | 133.82 | 126.89 | 417.54 | 812.2 | 345.46 | 1654.97 | 211.74 | 1079.96 | 283.06 | 356.75 | 202.09 | 458.29 | 400.37 | 626.4 | 559.16
95 | 110.61 | 110.56 | 379.16 | 735.4 | 296.5 | 1441.39 | 210.42 | 901.33 | 259.91 | 322.12 | 189.02 | 445.12 | 395.53 | 615.65 | 546.78
96 | 93.06 | 96.66 | 347.14 | 664.23 | 258.79 | 1284.38 | 199.39 | 792.53 | 249.57 | 293.27 | 176.55 | 421.57 | 386 | 577.49 | 520.36
97 | 82.35 | 88.12 | 321.69 | 616.47 | 232.84 | 1178.95 | 189.24 | 746.36 | 241.68 | 274.72 | 166.54 | 386.48 | 371.37 | 546.86 | 498.03
98 | 76.56 | 80.78 | 304.93 | 581.27 | 218.4 | 1125.35 | 181.93 | 732.66 | 233.47 | 261.51 | 160.28 | 369.04 | 358.88 | 525.8 | 469.39
99 | 72.86 | 78.67 | 278.97 | 567.7 | 213.42 | 1096.62 | 177.78 | 725.76 | 223.63 | 253.55 | 155.53 | 354.71 | 347.8 | 519.77 | 456.31
100 | 71.1 | 79.15 | 276.64 | 561.8 | 211.73 | 1099.66 | 174.91 | 720.86 | 224.15 | 248.55 | 152.7 | 347.6 | 338.06 | 504.73 | 453.55
101 | 72.42 | 83.23 | 277.15 | 568.56 | 217.21 | 1163.19 | 174.27 | 747.36 | 232.91 | 249.35 | 152.02 | 341.48 | 330.74 | 499.23 | 436.04
102 | 78.88 | 89.65 | 283.05 | 591.16 | 224.22 | 1265.28 | 171.57 | 854.99 | 257.62 | 256.81 | 154.58 | 345.79 | 327.53 | 502.92 | 434
103 | 86.13 | 93.23 | 281.56 | 604.77 | 236.83 | 1355.9 | 169.35 | 878.4 | 249.16 | 253.9 | 146.99 | 317.54 | 316.15 | 493.65 | 401.03
104 | 97.8 | 98.73 | 311.1 | 668.64 | 266.41 | 1482.46 | 186.18 | 1005.94 | 247.05 | 288.66 | 159.38 | 306.55 | 325.7 | 515.5 | 400.05
105 | 106.29 | 104.7 | 338.59 | 732.42 | 290.24 | 1600.46 | 209.26 | 1077.93 | 281.02 | 324.94 | 174.34 | 330.87 | 352.87 | 565.79 | 426.2
106 | 114.03 | 103.86 | 363.25 | 772.82 | 308.47 | 1681.67 | 226.49 | 1126.83 | 288.32 | 347.96 | 183.64 | 343.3 | 368.26 | 587.53 | 438.56
107 | 117.31 | 107.75 | 388.78 | 825.75 | 327.5 | 1753.16 | 239.9 | 1192.59 | 286.6 | 369.03 | 194.14 | 356.3 | 376.99 | 597.26 | 458.56
108 | 119.88 | 112.76 | 402.18 | 863.21 | 342.08 | 1796.3 | 245.19 | 1241.3 | 284.67 | 381.58 | 200.3 | 367.08 | 386.02 | 606.67 | 470.5
109 | 117.17 | 111.78 | 395.69 | 857.4 | 336.03 | 1798 | 240.9 | 1221.83 | 280.39 | 371.34 | 191.49 | 365.43 | 385.05 | 599.59 | 473.08
110 | 110.95 | 107.68 | 399.48 | 860.31 | 328.11 | 1755.15 | 247.18 | 1191.23 | 269.7 | 376.3 | 199.12 | 377.78 | 384.41 | 611.82 | 491.69
111 | 108.4 | 104.48 | 413.72 | 872.4 | 335.9 | 1726.24 | 251.58 | 1188.48 | 272.97 | 389.33 | 210.06 | 395.09 | 398.54 | 633.41 | 513.33
112 | 108.35 | 109.63 | 420.43 | 875.43 | 343.15 | 1711.36 | 250.24 | 1168.04 | 283.28 | 389.19 | 209.4 | 391.74 | 394.76 | 631.1 | 511.05
113 | 109.09 | 108.96 | 416.03 | 863.4 | 340.67 | 1683.64 | 246.39 | 1136.27 | 273.15 | 380.37 | 205.14 | 376.41 | 389.13 | 620.92 | 494.01
114 | 113.02 | 109.35 | 404.13 | 827.19 | 340.9 | 1666.15 | 235.91 | 1145.28 | 279.93 | 373.03 | 203.92 | 375.09 | 377.98 | 602.78 | 482.08
115 | 137.72 | 125.8 | 451.86 | 868.25 | 383.14 | 1832.8 | 251.97 | 1234.48 | 326.08 | 415.3 | 229.44 | 447.79 | 402.07 | 630.64 | 545.06
116 | 160.58 | 148.49 | 470.31 | 892.23 | 394.21 | 1863.3 | 247.54 | 1212.39 | 331.02 | 414.32 | 224.11 | 459.11 | 403.06 | 628.24 | 557.08
117 | 149.94 | 145.05 | 449.57 | 861.24 | 373.45 | 1789.55 | 226.84 | 1135.28 | 323.72 | 393.98 | 213.47 | 462.24 | 402.04 | 635.42 | 564.08
118 | 133.09 | 131.08 | 413.79 | 807.69 | 344.97 | 1645.19 | 214.36 | 1008.39 | 296 | 366.16 | 204.03 | 461.2 | 401.98 | 635.87 | 571.09
119 | 113.85 | 105.28 | 372.17 | 740.77 | 305.23 | 1457.63 | 200.32 | 919.86 | 259.42 | 330.95 | 191.22 | 442.92 | 398.67 | 628.8 | 557.03
120 | 97.19 | 95.05 | 332.55 | 678.33 | 267.24 | 1307.52 | 183.85 | 832 | 222.49 | 296.35 | 178.66 | 421.44 | 388.61 | 609.04 | 532.09
121 | 86.88 | 85.58 | 304.79 | 642.24 | 234.22 | 1206.48 | 175.52 | 789.99 | 234.69 | 274.55 | 170.26 | 400.1 | 388.65 | 583.77 | 504.02
122 | 80.84 | 83.47 | 288.21 | 607.19 | 226.08 | 1144.38 | 167.71 | 768.81 | 237.25 | 263.76 | 163.66 | 377.18 | 373.34 | 565.71 | 489.06
123 | 76.66 | 82.49 | 277.52 | 583.25 | 215.56 | 1115.03 | 163.28 | 747.44 | 232.57 | 255.69 | 159.09 | 369.07 | 364.34 | 548.73 | 472.05
124 | 73.48 | 81.48 | 268.38 | 566.97 | 209.78 | 1114.26 | 158.11 | 734.32 | 231.76 | 250.1 | 156.05 | 358.08 | 353.3 | 531.78 | 460.06
125 | 73.68 | 81.91 | 268.3 | 569.66 | 213.64 | 1155.13 | 157.67 | 770.66 | 239.32 | 249.76 | 154.35 | 352.21 | 346.83 | 522 | 450.08
126 | 78.66 | 85.83 | 269.54 | 581 | 224.84 | 1199.46 | 158.82 | 772.21 | 245.13 | 255.78 | 155.7 | 352.11 | 345.73 | 509.14 | 437.08
127 | 85.58 | 92.21 | 267.96 | 575.96 | 231.93 | 1243.81 | 151.29 | 846.43 | 231.28 | 252.66 | 148.67 | 325.36 | 330.03 | 492.2 | 412.06
128 | 96.52 | 94.09 | 293.39 | 616.98 | 258.35 | 1369.56 | 161.18 | 929.34 | 241.11 | 278.06 | 157 | 314.56 | 334.02 | 509.25 | 402.56
129 | 106.44 | 101.2 | 323.68 | 678.74 | 290.96 | 1488.6 | 180.34 | 973.69 | 247.02 | 309.52 | 171.04 | 327.67 | 356.94 | 542.85 | 424.77
130 | 111.5 | 103.26 | 348.17 | 734.07 | 310.78 | 1575.69 | 195.43 | 1052.73 | 263.31 | 330.15 | 179.46 | 330.67 | 367.62 | 560.47 | 436.47
131 | 112.91 | 107.96 | 368.07 | 791.05 | 330.18 | 1645.72 | 208.86 | 1104.77 | 267.21 | 345.88 | 187.12 | 346.44 | 373.99 | 575.1 | 446.46
132 | 112.44 | 110.63 | 385.48 | 818.64 | 339.19 | 1679.77 | 210.85 | 1133.03 | 271.03 | 353.52 | 190.05 | 358.59 | 381.6 | 584.23 | 455.32
133 | 107.15 | 110.14 | 382.59 | 811.54 | 339.41 | 1673.19 | 206.12 | 1141.08 | 252.43 | 346.42 | 186.2 | 358.72 | 378.42 | 574.45 | 466.49
134 | 99.83 | 108.81 | 374 | 788.19 | 325.51 | 1618.71 | 203.01 | 1094.18 | 268.83 | 339.91 | 185.16 | 361.44 | 377.49 | 577.49 | 475.5
135 | 95.79 | 104.09 | 369.29 | 772.43 | 321.38 | 1553.75 | 202.87 | 1050.24 | 276.43 | 336.1 | 186.29 | 364.53 | 383.62 | 579.31 | 486.51
136 | 97.51 | 108.58 | 368.68 | 758.49 | 310.77 | 1519.7 | 196.95 | 1046.35 | 270.7 | 332.81 | 184.52 | 361.77 | 378.66 | 572.15 | 483.48
137 | 102.99 | 108.57 | 363.61 | 740.82 | 307.64 | 1486.67 | 194.94 | 1031.27 | 265.05 | 327.17 | 181.22 | 357.18 | 367.15 | 555.16 | 462.48
138 | 107.75 | 109.45 | 365.26 | 735.53 | 308.2 | 1503.4 | 192.55 | 1084.99 | 260.63 | 327.08 | 183.39 | 366.19 | 368.89 | 549 | 469.74
139 | 133.68 | 124.68 | 426.54 | 820 | 358.91 | 1688.59 | 216 | 1178.55 | 306.21 | 379.95 | 214.44 | 439.55 | 401.03 | 601.08 | 539.51
140 | 153.13 | 144.88 | 443.13 | 846.34 | 348.67 | 1727.71 | 222.04 | 1153.32 | 310.15 | 381.58 | 209.43 | 453.44 | 396.89 | 600.08 | 550.51
141 | 143.1 | 136.05 | 425.68 | 821.19 | 331.97 | 1674.49 | 217.72 | 1076.31 | 321.61 | 368.6 | 206.31 | 447.66 | 394.37 | 597.13 | 552.5
142 | 129.04 | 121.27 | 395.13 | 778.54 | 305.68 | 1543.29 | 213.23 | 983.84 | 302.02 | 343.73 | 195.76 | 443.37 | 392.7 | 595.4 | 553.49
143 | 111.69 | 101.19 | 355.81 | 707.66 | 270.35 | 1367.88 | 187.28 | 898.6 | 287.21 | 318.28 | 185.54 | 432.14 | 390.28 | 594.31 | 546.06
144 | 97.96 | 92.04 | 322.62 | 650.88 | 239.14 | 1232.98 | 171.58 | 837.4 | 252.12 | 293.56 | 175.02 | 418.25 | 387.48 | 583.3 | 529.08
145 | 88.6 | 82.82 | 298.23 | 605.57 | 215.34 | 1132.65 | 154.39 | 760.31 | 217.22 | 274.68 | 166.34 | 388.19 | 374.32 | 562.78 | 503.07
146 | 81.77 | 81.75 | 282.68 | 570.71 | 202.4 | 1068.15 | 157.4 | 711.15 | 208.4 | 260.96 | 160.77 | 374.18 | 365.95 | 542.87 | 483
147 | 77.19 | 80.06 | 271.23 | 548.06 | 193.91 | 1035.51 | 154.35 | 691.44 | 223.61 | 250.54 | 155.24 | 360.55 | 353.42 | 527.48 | 468.05
148 | 73.67 | 76.44 | 267.53 | 535.96 | 188.34 | 1022.79 | 149.91 | 696.41 | 211.92 | 242.89 | 151.51 | 350.66 | 343.08 | 512.59 | 456.02
149 | 72.35 | 76.16 | 262.71 | 527.69 | 186.31 | 1028.79 | 149.24 | 704.3 | 217.34 | 239.33 | 149.97 | 345.12 | 334.64 | 500.87 | 448.09
150 | 74.6 | 79.4 | 265.7 | 525.41 | 190.25 | 1025.44 | 161.4 | 716.6 | 224.71 | 240.83 | 151.63 | 342.53 | 328.96 | 491.21 | 437.02
151 | 77.22 | 78.98 | 253.65 | 485.93 | 186.62 | 1003.72 | 141.69 | 731.26 | 220.8 | 229.04 | 143 | 316.46 | 307.9 | 467.16 | 399.37
152 | 88.75 | 84.66 | 269.51 | 511.63 | 205.44 | 1099.62 | 144.65 | 794.09 | 223.4 | 242.26 | 147.14 | 298.97 | 306.46 | 465.16 | 390.15
153 | 101.26 | 90.9 | 291.54 | 554.65 | 227.94 | 1216.96 | 156.06 | 831 | 230.18 | 261.12 | 153.29 | 297.1 | 316.89 | 475.9 | 395.82
154 | 110.27 | 93.06 | 311.58 | 594.8 | 246.21 | 1317.82 | 170.39 | 881.02 | 241.3 | 276.25 | 160.59 | 297.14 | 327.01 | 484.3 | 400.9
155 | 115.08 | 92.19 | 329.04 | 627.36 | 261.57 | 1383.51 | 179.98 | 919.42 | 247.22 | 289.29 | 165.23 | 299.15 | 338.4 | 492.14 | 402.12
156 | 117.56 | 94.4 | 341.07 | 661.71 | 271.2 | 1424.46 | 189.3 | 1000.44 | 250.31 | 296.92 | 168.26 | 310.12 | 343.21 | 502.48 | 419.02
157 | 115.03 | 94.49 | 346.19 | 674.42 | 275.27 | 1424.11 | 192.1 | 950.41 | 248.97 | 296.64 | 167.69 | 321.59 | 348.76 | 507.29 | 423.87
158 | 108.92 | 96.6 | 344.42 | 663.45 | 271.3 | 1384.37 | 191.3 | 924.47 | 247.75 | 291.61 | 163.16 | 329.22 | 348.02 | 512.92 | 431.89
159 | 102.99 | 95.86 | 341.17 | 647.93 | 262.2 | 1336.4 | 187.28 | 925.76 | 229.23 | 287.19 | 162.54 | 337.13 | 354.25 | 511.32 | 450.33
160 | 99.96 | 92.67 | 340.89 | 644.11 | 256.26 | 1299.75 | 182.98 | 911.91 | 238.68 | 285.12 | 161.69 | 335.16 | 354.58 | 505.65 | 451.36
161 | 99.48 | 95.98 | 335.21 | 638.56 | 253.44 | 1273.12 | 179.49 | 903.37 | 248.28 | 282.68 | 158.07 | 325.17 | 349.04 | 492.48 | 431.24
162 | 104.82 | 98.07 | 337.28 | 639.04 | 256.94 | 1296.38 | 178.55 | 946.82 | 247.37 | 288.86 | 165.74 | 335.2 | 351.61 | 491.38 | 453.18
163 | 129.4 | 114.32 | 399.31 | 733.32 | 303.29 | 1507.3 | 203.01 | 1049.82 | 289.89 | 343.78 | 196.31 | 404.83 | 386.34 | 552.05 | 530.17
164 | 147.75 | 133.13 | 424.25 | 757.9 | 319.97 | 1576.28 | 210.51 | 1046.05 | 306.3 | 352.06 | 199.68 | 418.35 | 387.01 | 561.79 | 535.16
165 | 136.73 | 124.43 | 406.53 | 739.21 | 308.2 | 1543.13 | 206.83 | 991.27 | 302.76 | 341.53 | 193.35 | 421.52 | 390.84 | 565.63 | 535.76
166 | 118.84 | 113.72 | 378.17 | 702.89 | 288.36 | 1434.04 | 199.38 | 921.43 | 295.11 | 321.04 | 185.9 | 420.24 | 389.97 | 573.98 | 538.26
167 | 101.88 | 99.05 | 337.56 | 656.51 | 271.12 | 1300.71 | 186.07 | 893.57 | 252.3 | 295.07 | 176.84 | 413.89 | 390.17 | 577.77 | 529.73
168 | 85.42 | 89.33 | 308.25 | 602.42 | 242.15 | 1176.98 | 173.58 | 854.15 | 229.39 | 271.25 | 167.12 | 399.12 | 383.72 | 566.07 | 518.05
169 | 76.75 | 79.18 | 286.05 | 561.05 | 223.64 | 1086.31 | 163.86 | 718.83 | 220.64 | 252.78 | 157.89 | 380.19 | 367.85 | 545.13 | 498.57
170 | 71.93 | 77.58 | 270.64 | 533.69 | 213.09 | 1022.6 | 169.74 | 689.29 | 211.75 | 241.44 | 153.12 | 369.2 | 358.18 | 526.76 | 480.99
171 | 69.32 | 76.07 | 260.85 | 512.82 | 202.62 | 991.56 | 168.83 | 667.93 | 214.09 | 233.78 | 148.83 | 357.85 | 348.55 | 509.95 | 456.05
172 | 67.57 | 74.38 | 253.46 | 511.22 | 201.1 | 981.34 | 147.36 | 668.3 | 217.13 | 228.87 | 144.14 | 347.45 | 339.67 | 495.37 | 444.06
173 | 68.68 | 74.27 | 251.34 | 506.42 | 201.91 | 992.89 | 147.06 | 686.37 | 216.98 | 229.42 | 143.04 | 342.36 | 331.27 | 486.1 | 435
174 | 73.81 | 79.11 | 255.82 | 513.71 | 210.81 | 1007.1 | 147.01 | 707.49 | 222.83 | 232.06 | 144.66 | 338.58 | 326.61 | 481.21 | 423.06
175 | 77.72 | 80.37 | 246.52 | 485.62 | 208.79 | 1001.22 | 143.27 | 717.86 | 209.73 | 219.8 | 134.32 | 312.07 | 311.74 | 464.99 | 395.03
176 | 87.05 | 83.13 | 264.96 | 520.58 | 220.31 | 1100.29 | 141.6 | 781.71 | 215.89 | 236.4 | 142.26 | 295.53 | 312.37 | 468.31 | 388.04
177 | 98.86 | 88.41 | 288.76 | 568.2 | 247.26 | 1227.61 | 156.24 | 849.07 | 220.01 | 258.7 | 154.79 | 297.63 | 322.2 | 478.36 | 397.4
178 | 107.92 | 91.55 | 310.74 | 607.96 | 273.16 | 1359.73 | 171.33 | 898.07 | 232.2 | 275.87 | 162.87 | 299.04 | 334.11 | 492.94 | 401.52
179 | 113.27 | 97.46 | 329.6 | 649.3 | 285.17 | 1451.34 | 186.53 | 945.77 | 218.95 | 291.81 | 165.15 | 304.59 | 342.43 | 504.19 | 406.85
180 | 117.31 | 99.68 | 344.96 | 681.97 | 301.95 | 1513.15 | 195.5 | 998.28 | 244.22 | 302.92 | 170.85 | 318.68 | 350.07 | 519.87 | 420.06
181 | 115.57 | 100.66 | 346.35 | 696.35 | 306.87 | 1541.38 | 201.86 | 1006.35 | 242.4 | 306.22 | 169.37 | 324.51 | 352.74 | 527.82 | 435.1
182 | 111.13 | 98.51 | 341.85 | 694.62 | 295.43 | 1515.62 | 203.64 | 983.1 | 240.12 | 302.34 | 171.02 | 330.43 | 351.89 | 533.93 | 449.26
183 | 107.86 | 95.32 | 338.08 | 682.53 | 289.48 | 1453.94 | 199.49 | 954.81 | 241.47 | 299.79 | 171.93 | 335.15 | 363.57 | 535.37 | 460.94
184 | 108.01 | 96.32 | 336.52 | 667.61 | 286.45 | 1429.56 | 195.25 | 925.68 | 237.72 | 301.1 | 171.42 | 330.15 | 367.24 | 534.29 | 460.99
185 | 109.66 | 98.62 | 333.63 | 656.57 | 280.49 | 1412.41 | 192.31 | 922.53 | 234.65 | 298.88 | 167.54 | 320.75 | 361.79 | 525.98 | 442.99
186 | 111.73 | 101.44 | 333.93 | 668.24 | 280.32 | 1425.63 | 192.31 | 981.28 | 238.75 | 301.28 | 171.27 | 330.14 | 360.7 | 525.66 | 459.31
187 | 134.61 | 118.04 | 394.46 | 759.52 | 328.43 | 1640.53 | 215.88 | 1095.45 | 289.56 | 360.27 | 202.2 | 403.09 | 399.49 | 584.81 | 521.52
188 | 155.52 | 133.65 | 421.59 | 805.19 | 346.97 | 1715.33 | 221.35 | 1090.39 | 294.79 | 371.28 | 204.71 | 427.33 | 408.29 | 602.04 | 535.48
189 | 145.23 | 126.41 | 403.9 | 783.35 | 334.38 | 1657.06 | 215.39 | 1032.19 | 285.9 | 361.65 | 200.18 | 432.39 | 413.6 | 609.43 | 546.82
190 | 124.66 | 114.34 | 371.58 | 739.88 | 310.27 | 1514.93 | 202.41 | 942.27 | 245.62 | 337.87 | 193.48 | 430.34 | 416.79 | 625.22 | 555.28
191 | 101.75 | 97.56 | 332.01 | 685.25 | 281.93 | 1345.96 | 189.86 | 840.89 | 231.91 | 310.32 | 184.98 | 417.67 | 416.97 | 629.06 | 542.96
192 | 84.58 | 87.51 | 300.34 | 630.24 | 247.5 | 1228.54 | 174.93 | 776.62 | 218.22 | 285.54 | 172.57 | 398.68 | 408.49 | 613.16 | 523.96
193 | 74.18 | 83.55 | 275.87 | 589.14 | 231.64 | 1129.58 | 166.66 | 742.15 | 209.81 | 266.17 | 160.67 | 386.46 | 398.8 | 588.98 | 498.78
194 | 68.87 | 77.67 | 261.9 | 563.67 | 219.91 | 1083.01 | 160.42 | 729.02 | 206.66 | 253.79 | 155.32 | 372.88 | 387.16 | 567.85 | 480.54
195 | 67.44 | 76.74 | 252.69 | 549.99 | 209.63 | 1048.37 | 172.81 | 690.76 | 205.92 | 245.59 | 149.19 | 361.11 | 376.73 | 549.41 | 465.13
196 | 66.94 | 78.19 | 248.82 | 542.22 | 211.23 | 1048.82 | 156.76 | 724.5 | 218.05 | 242.48 | 148.23 | 346.8 | 368.68 | 531.95 | 453.46
197 | 70.41 | 79.54 | 246.89 | 554.4 | 215.9 | 1142.7 | 158.69 | 784.12 | 210.4 | 244.96 | 152.76 | 344.12 | 356.58 | 526.85 | 444.25
198 | 79.89 | 88.07 | 250.37 | 583.88 | 234.03 | 1270.34 | 158.94 | 870.09 | 219.88 | 254.24 | 156.93 | 343.68 | 350.36 | 525.61 | 435.31
199 | 93.7 | 95.17 | 250.1 | 593.42 | 250.09 | 1392.6 | 157.75 | 903.13 | 226.33 | 256.34 | 153.74 | 319.78 | 343.89 | 518.12 | 407.63
200 | 105.27 | 101.03 | 281.31 | 655.55 | 271.52 | 1545.8 | 170.89 | 913.21 | 248.79 | 293.54 | 168 | 309.67 | 353.46 | 539.41 | 407.49
201 | 112.5 | 100.93 | 318.62 | 732.94 | 296.55 | 1689.69 | 189.55 | 1100.82 | 278.86 | 334.2 | 184.86 | 325.31 | 376.36 | 585.25 | 421.43
202 | 117.11 | 105.35 | 343.38 | 785.07 | 323.09 | 1759.69 | 204.25 | 1159.39 | 281.68 | 355.34 | 190.39 | 328.85 | 390.39 | 604.35 | 431.56
203 | 121.8 | 110.59 | 359.1 | 838.38 | 341.6 | 1827.21 | 211.33 | 1211.84 | 289.42 | 373.26 | 197.57 | 342.66 | 399.85 | 619.32 | 446.9
204 | 125.62 | 115.28 | 374.37 | 871.01 | 358.69 | 1874.91 | 217.35 | 1248.42 | 274.76 | 378.69 | 203.87 | 350.64 | 406.61 | 632.14 | 464.97
205 | 120.91 | 111.51 | 370.15 | 853.77 | 348.43 | 1887.3 | 216.81 | 1213.45 | 269.12 | 363.4 | 191.41 | 355.14 | 406.45 | 623.43 | 469.78
206 | 116.61 | 59.74 | 379.39 | 848.26 | 339.72 | 1855.64 | 220.31 | 1206.75 | 273.69 | 368.14 | 195.98 | 369.97 | 407.37 | 633.14 | 494.34
207 | 117.81 | 109.27 | 395.15 | 857.97 | 337.16 | 1832.64 | 226.18 | 1194.02 | 296.27 | 385.33 | 206 | 385.99 | 413.31 | 651.17 | 509.01
208 | 117.15 | 112.98 | 398.44 | 848.75 | 334.43 | 1823.76 | 225.17 | 1218.97 | 282.06 | 382 | 206.82 | 380.79 | 415.21 | 651.04 | 512.6
209 | 122.77 | 109.84 | 392.92 | 844.1 | 335.23 | 1807.68 | 221.94 | 1160.36 | 286.86 | 372.88 | 205.42 | 375.01 | 406.82 | 636.58 | 491.14
210 | 130.04 | 113.39 | 380.58 | 837.75 | 344 | 1784.26 | 215.59 | 1205.95 | 295.39 | 367.95 | 204.24 | 365.36 | 394.2 | 613.11 | 448.25
211 | 148.19 | 140.07 | 422.4 | 875.38 | 375.56 | 1941.79 | 228.36 | 1261.13 | 320.98 | 403.25 | 216.46 | 438.49 | 413.34 | 642.82 | 477.63
212 | 159.94 | 143.5 | 434.03 | 875.78 | 379.07 | 1986.35 | 230.83 | 1242.39 | 326.41 | 398.78 | 210.65 | 450.78 | 416.3 | 650.45 | 478.76
213 | 148.35 | 132.08 | 413.45 | 848.7 | 361.15 | 1903.64 | 222.21 | 1156.61 | 330.08 | 380.95 | 202.78 | 446.79 | 418.37 | 656.3 | 486.85
214 | 127.42 | 120.16 | 379.09 | 781.34 | 330.99 | 1739.36 | 211.35 | 1029.49 | 314 | 352.85 | 194.17 | 451.02 | 419.08 | 661.32 | 488.38
215 | 103.9 | 113.84 | 325.73 | 708.38 | 289.43 | 1526.92 | 194.56 | 1023.42 | 286.41 | 317.53 | 185.36 | 430.79 | 419.06 | 653.76 | 476.24
216 | 84.26 | 93.82 | 286.22 | 639.98 | 254.97 | 1359.42 | 178.1 | 852.53 | 262.82 | 287.19 | 173.64 | 410.5 | 404.19 | 623.81 | 458.98
217 | 71.42 | 84.68 | 277.16 | 589.16 | 223.52 | 1225.96 | 165.05 | 760.94 | 241.35 | 265.65 | 162.34 | 378.32 | 386.6 | 589.89 | 430.67
218 | 67.01 | 83.54 | 266.88 | 564.86 | 219.63 | 1168.85 | 159.79 | 741.51 | 239.53 | 254.12 | 154.98 | 368.5 | 374.09 | 563.85 | 417.11
219 | 64.96 | 81.45 | 255.95 | 551.07 | 211.74 | 1139.56 | 155.65 | 732.13 | 242.49 | 247.73 | 148.92 | 356.36 | 361.37 | 543.44 | 402.01
220 | 65.52 | 81.58 | 248.39 | 542.77 | 210.22 | 1150.59 | 154.49 | 753.89 | 254.8 | 243.18 | 147.07 | 338.24 | 353.31 | 528.87 | 393.62
221 | 68.14 | 83.82 | 245.97 | 552.6 | 216.67 | 1230.87 | 153.93 | 807.5 | 254.03 | 245.83 | 148.84 | 336.34 | 346.8 | 523.91 | 384.48
222 | 78.36 | 91.57 | 247.12 | 583.13 | 237.48 | 1360.07 | 156.53 | 888.95 | 247.33 | 258.29 | 153.25 | 339.34 | 341.23 | 521.71 | 375.87
223 | 92.72 | 98.98 | 249.81 | 603.8 | 247.76 | 1486.08 | 157.65 | 940.41 | 235.38 | 261.74 | 148.93 | 309.22 | 330.21 | 515.22 | 353.21
224 | 104.19 | 103.72 | 280.08 | 663.46 | 278.02 | 1645.61 | 172.58 | 1009.87 | 236.85 | 297.48 | 165.24 | 306.54 | 341.04 | 530.65 | 359.78
225 | 111.89 | 109.61 | 313.2 | 726.03 | 304.72 | 1784.98 | 193.21 | 1072.09 | 266.96 | 334.36 | 182.77 | 323.64 | 364.37 | 572.29 | 379.88
226 | 116.17 | 110.81 | 337.77 | 771.19 | 321.54 | 1860.95 | 210.16 | 1178.6 | 259.56 | 355.61 | 193.49 | 335.17 | 377.85 | 588.59 | 392.34
227 | 120.26 | 112.57 | 358.77 | 823.45 | 338.59 | 1923.98 | 209.27 | 1225.95 | 261.62 | 376.42 | 204.85 | 347.59 | 388.85 | 606.8 | 405.65
228 | 122.88 | 117.03 | 371.05 | 864.72 | 354.43 | 1963.09 | 219.91 | 1275.04 | 281.15 | 386.97 | 208.69 | 359.14 | 398.22 | 621.28 | 416.82
229 | 116.42 | 112.93 | 358.41 | 858.12 | 345.67 | 1929.56 | 218.06 | 1270.96 | 270.91 | 371.1 | 192.1 | 356.41 | 394.33 | 608.74 | 419.08
230 | 111.02 | 112.71 | 365.03 | 854.49 | 343.32 | 1887.67 | 219.01 | 1253.85 | 280.01 | 374.07 | 199.64 | 364.47 | 396.45 | 628.88 | 438.72
231 | 115.35 | 112.57 | 386.37 | 876.7 | 343.72 | 1891.11 | 225.71 | 1249.08 | 283.17 | 388.61 | 211.38 | 383.85 | 406.97 | 649.67 | 455.84
232 | 116.36 | 116.06 | 387.76 | 884.03 | 341.89 | 1869.87 | 224.94 | 1244.74 | 285.84 | 389.98 | 211.27 | 379.86 | 406.59 | 647.94 | 447.64
233 | 118.27 | 117.82 | 385.09 | 868.11 | 333.78 | 1837.95 | 227.16 | 1215.31 | 283.48 | 383.02 | 204.49 | 370.13 | 400.12 | 634.78 | 430.85
234 | 122.64 | 116.58 | 378.04 | 831.66 | 329.95 | 1803.06 | 219.53 | 1227.59 | 287.59 | 375.17 | 199.76 | 360 | 386.37 | 609.71 | 424.12
235 | 144.57 | 133.82 | 416.75 | 867.64 | 371.94 | 1963.33 | 228.85 | 1283.69 | 329.55 | 412.36 | 219.15 | 439.42 | 409.15 | 635.86 | 479.67
236 | 163.57 | 150.97 | 434.8 | 904.12 | 381.9 | 2020.97 | 234.3 | 1261.32 | 329.46 | 412.26 | 214.13 | 448.6 | 410.55 | 641.24 | 488.02
237 | 150.58 | 144.93 | 412.21 | 874.27 | 367.14 | 1942.11 | 227.15 | 1217.01 | 309.75 | 391.65 | 207.69 | 446.56 | 407.27 | 643.7 | 498.05
238 | 132.78 | 131.77 | 379.14 | 818.16 | 341.13 | 1774.42 | 214.7 | 1128.31 | 284.41 | 364.02 | 198.81 | 446.81 | 410.12 | 643.17 | 505.73
239 | 108.8 | 114.33 | 342.66 | 738.25 | 300.44 | 1549.73 | 198.7 | 958.88 | 256.37 | 331.57 | 186.97 | 429.08 | 409.27 | 639.75 | 499.47
240 | 86.45 | 104.91 | 298.59 | 657.56 | 257.38 | 1367.89 | 199.77 | 807.58 | 248.11 | 299.14 | 174.51 | 407.77 | 390.77 | 615.9 | 476.6
241 | 74.15 | 92 | 266.58 | 597.13 | 221.97 | 1242.78 | 205.89 | 786.03 | 226.52 | 276.66 | 164.56 | 381.67 | 380.74 | 589.66 | 449.99
242 | 69.13 | 84.97 | 257.34 | 573.35 | 207.36 | 1188.64 | 205.29 | 802.3 | 230.89 | 262.78 | 155.61 | 364.96 | 368.22 | 566.95 | 429.71
243 | 67.31 | 82.9 | 253.08 | 560.38 | 200.98 | 1159.93 | 189.26 | 760.9 | 228.22 | 252.24 | 154.87 | 354.01 | 356.61 | 551.42 | 419.15
244 | 67.19 | 83.42 | 249.95 | 556.1 | 199.96 | 1169.58 | 181.15 | 732.61 | 232.96 | 247.34 | 154.12 | 345.5 | 348.8 | 541.85 | 405.7
245 | 70.31 | 86.26 | 250.18 | 567.06 | 212.18 | 1250.99 | 181.3 | 809.27 | 236 | 249.1 | 155.53 | 336.47 | 342.47 | 538.14 | 398.69
246 | 80.52 | 95.04 | 259.28 | 603.21 | 236.52 | 1388 | 185.11 | 924.89 | 247.93 | 261.43 | 158.78 | 336.2 | 335.87 | 534.26 | 388.45
247 | 94.83 | 103.01 | 263.21 | 613.66 | 248.56 | 1523.36 | 181.91 | 1022.21 | 256.4 | 265.93 | 155.52 | 315.1 | 328.32 | 527.52 | 363.36
248 | 105.95 | 97.41 | 296.8 | 671.74 | 279.75 | 1680.74 | 199.67 | 1089.01 | 265.46 | 299.27 | 172.23 | 306.12 | 341.51 | 546.78 | 361.04
249 | 113.81 | 102.08 | 340.88 | 749.51 | 302.67 | 1811.43 | 226.06 | 1148.58 | 266.06 | 337.31 | 189.11 | 327.94 | 365.73 | 596.58 | 376.22
250 | 122.36 | 113.41 | 369.71 | 809.57 | 325.54 | 1877.44 | 253.06 | 1202.29 | 272.71 | 358 | 198.12 | 338.53 | 381.23 | 623.93 | 387.68
251 | 121.1 | 111.93 | 388.81 | 866.9 | 345.32 | 1941.02 | 244.31 | 1257.34 | 277.9 | 378.67 | 204.02 | 347.5 | 394.04 | 632.46 | 400.78
252 | 125.51 | 116.72 | 414.28 | 909.34 | 355.21 | 1983.42 | 249.34 | 1290.03 | 284.86 | 388.14 | 211.14 | 359.54 | 399.78 | 645.96 | 413.28
253 | 123.91 | 118.49 | 402.53 | 900.44 | 350.04 | 1969.53 | 245.79 | 1278.54 | 276.6 | 371.09 | 198.61 | 354.55 | 399.44 | 632.44 | 422.71
254 | 111.67 | 118.69 | 406.55 | 902.45 | 346.73 | 1921.45 | 246.22 | 1256.47 | 275.69 | 378.42 | 206.51 | 372.93 | 406.47 | 635.61 | 442.7
255 | 115.26 | 118.21 | 421.03 | 919.26 | 335.75 | 1903.03 | 250.16 | 1261.9 | 288.28 | 397.98 | 219.29 | 388.35 | 417.81 | 653.41 | 459.36
256 | 115.44 | 119.19 | 422.7 | 925.04 | 335.71 | 1877.86 | 251.73 | 1256.81 | 286.57 | 399.57 | 220.26 | 386.13 | 416.58 | 654.53 | 455.72
257 | 116.2 | 127.59 | 413.06 | 906.51 | 326.62 | 1852.92 | 249.57 | 1230.25 | 289.11 | 392.38 | 215.32 | 370.8 | 401.06 | 634.28 | 439.61
258 | 120.7 | 128.12 | 398.67 | 860.28 | 327.99 | 1787.55 | 241.01 | 1237 | 291.03 | 380.44 | 207.29 | 363.25 | 387.17 | 607.36 | 428.08
259 | 144.01 | 132.59 | 446.71 | 916.46 | 370.46 | 1979.74 | 253.01 | 1312.1 | 316.37 | 420.85 | 229.06 | 442.35 | 407.99 | 642.16 | 482.05
260 | 161.07 | 151.2 | 453.48 | 929.83 | 379.3 | 2018.82 | 259.94 | 1287.01 | 310.32 | 414.79 | 225.85 | 444.86 | 405.8 | 650.57 | 492.52
261 | 149.05 | 143.58 | 434.31 | 894 | 364.13 | 1945.88 | 254.16 | 1192.54 | 302.86 | 391.64 | 219.39 | 446 | 406.21 | 657.21 | 503.74
262 | 129.49 | 128.09 | 403.91 | 842.41 | 333.84 | 1773.41 | 241.71 | 1092.82 | 290.31 | 365.84 | 210.75 | 444.77 | 408.8 | 663.82 | 509.15
263 | 106.98 | 123.57 | 350.33 | 762.53 | 291.66 | 1552.9 | 218.81 | 970.73 | 270.69 | 334.82 | 197.59 | 426.46 | 408.62 | 657.38 | 499.97
264 | 85.59 | 93.25 | 300.43 | 688.37 | 257.69 | 1361.9 | 201.33 | 1003.8 | 257.05 | 302.43 | 182.33 | 414.34 | 394.61 | 630.71 | 474.44
265 | 72.88 | 83.37 | 288.64 | 631.43 | 235.77 | 1254.86 | 190.44 | 800.71 | 232.87 | 280.92 | 171.7 | 386.67 | 379.47 | 599.04 | 508.11
266 | 67.95 | 84.95 | 272.52 | 604.33 | 222.17 | 1186 | 180.62 | 774.14 | 230.96 | 267.74 | 164.97 | 370.62 | 368.5 | 577.77 | 485.76
267 | 66.01 | 83.31 | 258.77 | 590.1 | 215.17 | 1156.98 | 178.74 | 765.35 | 226.57 | 259.95 | 159.94 | 364.91 | 356.84 | 563.11 | 470.02
268 | 65.65 | 83.69 | 259.07 | 581.28 | 216.65 | 1167.08 | 181.2 | 785.25 | 223.75 | 255.07 | 157.25 | 351.29 | 349.15 | 552.29 | 457.39
269 | 68.39 | 87.65 | 260.85 | 592.9 | 218.73 | 1247.63 | 181.71 | 853.99 | 227.92 | 257.11 | 157.3 | 347.61 | 343.12 | 544.37 | 444.94
270 | 78.7 | 95.53 | 269.97 | 627.19 | 237.04 | 1381.4 | 183.17 | 867.43 | 237.83 | 270.37 | 161.09 | 345.16 | 338.49 | 542.55 | 439.34
271 | 92.77 | 102.71 | 277.48 | 641.38 | 253.01 | 1515.98 | 180.68 | 951.5 | 244.71 | 270.68 | 156.84 | 322.07 | 329.47 | 534.49 | 411.27
272 | 104.77 | 105.68 | 304.77 | 707.52 | 272.26 | 1673.4 | 196.02 | 1090.29 | 252.5 | 305.34 | 173.86 | 315.19 | 342.28 | 556.92 | 414.54
273 | 113.42 | 109.08 | 334.98 | 784.15 | 304.78 | 1828.45 | 215 | 1160.01 | 261.75 | 342.61 | 192.31 | 331.1 | 367.36 | 605.25 | 437.08
274 | 117.86 | 110.67 | 356.04 | 834.07 | 320.55 | 1898.88 | 233.48 | 1197.59 | 264.5 | 361.97 | 204.02 | 341.49 | 378.16 | 630.49 | 450.03
275 | 121.25 | 114.02 | 377.08 | 877.96 | 345.79 | 1962.23 | 243.35 | 1246.99 | 265.81 | 377.83 | 215.08 | 352.86 | 392.53 | 645.14 | 460.87
276 | 124.29 | 118.66 | 388.82 | 913.38 | 361.04 | 1999.35 | 243.86 | 1290.41 | 272.79 | 386.7 | 215.95 | 364.86 | 400.12 | 660.23 | 474.74
277 | 117.72 | 117.82 | 378.19 | 901.99 | 351.75 | 1991.88 | 227.7 | 1277.57 | 262.96 | 368.26 | 188.94 | 361.75 | 396.84 | 657.38 | 482.54
278 | 112.41 | 114.02 | 386.15 | 898.07 | 347.45 | 1939.17 | 224.98 | 1259.62 | 257.51 | 370.6 | 201.28 | 372.27 | 400.96 | 671.9 | 498.91
279 | 113.88 | 113.37 | 400.14 | 906 | 347.72 | 1925.57 | 230.05 | 1259.45 | 264.14 | 384.17 | 216.67 | 390.17 | 405.86 | 684.49 | 522.46
280 | 115.46 | 116.08 | 400.15 | 885.55 | 343.72 | 1901.52 | 226.01 | 1251.04 | 263.05 | 385.53 | 217.73 | 390.47 | 405.24 | 683.79 | 518.65
281 | 117.44 | 118.84 | 396.21 | 870.96 | 332.88 | 1852.18 | 195.02 | 1225.62 | 264.5 | 378 | 210.23 | 374.25 | 401.68 | 666.16 | 500.18
282 | 119.85 | 120.87 | 387.77 | 848.71 | 336.59 | 1819.39 | 192.26 | 1224.7 | 275.42 | 374.65 | 206.21 | 362.75 | 389.92 | 637.82 | 489.66
283 | 144.44 | 136.69 | 431.02 | 900.88 | 374.09 | 1991.93 | 207.83 | 1302.96 | 309.73 | 409.81 | 228.32 | 439.02 | 411 | 666.77 | 546.62
284 | 160.92 | 150.77 | 441.15 | 918.16 | 379.81 | 2022.38 | 209.84 | 1261.9 | 312.97 | 404.04 | 222.69 | 450.42 | 413.23 | 665.75 | 554.94
285 | 148.64 | 142.11 | 422.87 | 882.57 | 362.79 | 1943.03 | 196.2 | 1192.54 | 294.13 | 384.54 | 217.76 | 453.99 | 413.76 | 671.97 | 557.65
286 | 130.82 | 126.73 | 392.31 | 828.03 | 335.03 | 1791.35 | 181.96 | 1084.55 | 290.53 | 355.17 | 211.24 | 447.8 | 415.63 | 675.69 | 562.28
287 | 109.35 | 111.09 | 351.57 | 761.89 | 296.49 | 1591.66 | 166.95 | 1085.46 | 275.81 | 325.95 | 199.78 | 431.44 | 413.36 | 679.18 | 557.54
288 | 87.78 | 101.87 | 308.08 | 683.93 | 262.34 | 1413.06 | 150.6 | 885.13 | 229.59 | 293.28 | 185.09 | 415.87 | 401.41 | 653.31 | 528.99
289 | 75.28 | 91.33 | 277.76 | 631.88 | 236.67 | 1287.67 | 142.36 | 800.3 | 217.85 | 271.47 | 174.41 | 391.06 | 397.42 | 617.74 | 507.42
290 | 70.88 | 85.12 | 263.42 | 599.47 | 225.53 | 1218.64 | 142.87 | 771.64 | 211.73 | 259.45 | 167.66 | 367.71 | 385.83 | 603.15 | 484.85
291 | 66.38 | 82.67 | 254.7 | 581.94 | 216.05 | 1185.69 | 140.26 | 761.73 | 209.09 | 250.55 | 162.21 | 355.15 | 376.16 | 586.05 | 464.33
292 | 66.58 | 81.11 | 249.18 | 579.51 | 211.54 | 1182.52 | 136.26 | 767.46 | 203.36 | 244.53 | 159.24 | 343.64 | 367.15 | 571.94 | 455.36
293 | 68.35 | 83.28 | 250.55 | 587.51 | 217.26 | 1227.63 | 137.29 | 807.35 | 209.82 | 244.93 | 158.77 | 340.89 | 358.16 | 565.06 | 445.69
294 | 75.47 | 88.88 | 255.57 | 594.23 | 217.72 | 1288.59 | 141.47 | 858.77 | 220.57 | 252.34 | 161.39 | 338.52 | 350.94 | 556.26 | 436.81
295 | 85.6 | 93.24 | 254.47 | 595.84 | 226.03 | 1369.07 | 143.46 | 928.28 | 224.08 | 252.42 | 154.29 | 311.22 | 336.1 | 542.59 | 411.99
296 | 100.05 | 96.2 | 279.07 | 654.47 | 251.82 | 1540.22 | 149.1 | 1023.98 | 225.2 | 278.86 | 166.08 | 303.85 | 338.87 | 563.02 | 402.14
297 | 110.97 | 96.99 | 318.83 | 717.55 | 275.12 | 1698.72 | 176.95 | 1089.4 | 228.63 | 313.29 | 181.93 | 314.84 | 362.08 | 604.71 | 412.09
298 | 116.36 | 101.27 | 357.83 | 787.34 | 293.88 | 1802.61 | 267.51 | 1130.93 | 235.53 | 335.18 | 193.46 | 325.92 | 375.29 | 627.2 | 422.3
299 | 119.54 | 107.51 | 381.1 | 834.28 | 313.21 | 1873.08 | 187.5 | 1186.02 | 246.22 | 355.5 | 203.52 | 328.57 | 385.94 | 647.76 | 433.07
300 | 123.52 | 114.83 | 397.28 | 865.89 | 326.65 | 1916.56 | 185.68 | 1214.87 | 248.2 | 363.3 | 205.29 | 341.82 | 394.21 | 660.74 | 447.99
301 | 118.44 | 115.61 | 393.87 | 855.27 | 319.18 | 1890.32 | 189.7 | 1197.42 | 240.6 | 355.22 | 197.09 | 343.01 | 390.5 | 652.04 | 455.31
302 | 112.16 | 112.77 | 389.7 | 829.73 | 310.03 | 1814.88 | 187.6 | 1146.13 | 248.97 | 348.06 | 194.16 | 343.37 | 387.55 | 638.76 | 462.89
303 | 111.52 | 110.65 | 383.29 | 807.32 | 299.62 | 1717.43 | 190.33 | 1108.14 | 253.18 | 345.95 | 196.99 | 358.25 | 384 | 632.25 | 472.21
304 | 114.18 | 112.79 | 384.29 | 792.14 | 293.64 | 1679.75 | 190.6 | 1088.36 | 249.6 | 343.71 | 196.04 | 348.69 | 383.7 | 630.9 | 470.05
305 | 115.19 | 117.59 | 370.59 | 793.43 | 289.63 | 1634.21 | 190.08 | 1069.69 | 247.01 | 337.1 | 190.15 | 338.39 | 377.34 | 622.77 | 448.11
306 | 119.99 | 116.96 | 374.83 | 807.22 | 288.98 | 1637.82 | 178.19 | 1112.33 | 243.24 | 339.77 | 192.01 | 355.82 | 380.99 | 631.23 | 454.13
307 | 143.88 | 128.28 | 432.74 | 873.64 | 334.49 | 1833.88 | 204.93 | 1201.62 | 305.18 | 389.98 | 221.82 | 430.27 | 411.52 | 720.56 | 528.94
308 | 157.78 | 144.59 | 445.21 | 871 | 343.68 | 1870.31 | 210.54 | 1186.8 | 308.33 | 391.97 | 218.61 | 437.35 | 410.87 | 746.7 | 538.17
309 | 143.51 | 137.47 | 429.97 | 837.46 | 328.53 | 1805 | 203.71 | 1108.92 | 281.43 | 374.08 | 211.12 | 439.46 | 407.35 | 747.96 | 544.06
310 | 126.37 | 125.1 | 400.89 | 790.74 | 300.57 | 1667.16 | 193.92 | 992.46 | 280.23 | 348.56 | 203.44 | 429.44 | 406.38 | 750.5 | 548.24
311 | 105.49 | 102.52 | 350.17 | 721.66 | 264.52 | 1476.15 | 179.98 | 840.34 | 256.62 | 318.9 | 193.31 | 423.46 | 402.68 | 742.76 | 536.01
312 | 88.8 | 89.28 | 312.14 | 665.75 | 235.7 | 1323.85 | 163.39 | 705.49 | 234.81 | 291.62 | 182.12 | 409.5 | 401.25 | 723.81 | 526.06
313 | 77.32 | 75.39 | 310.91 | 620.11 | 214.64 | 1216.7 | 153.1 | 756.71 | 225.84 | 273.2 | 171.7 | 374.96 | 395.96 | 686.24 | 500.36
314 | 71.36 | 80.14 | 298.24 | 590.01 | 200.49 | 1135.19 | 146.5 | 724.5 | 218.43 | 258.73 | 166.35 | 365.6 | 386.47 | 628.65 | 483.99
315 | 67.88 | 86.57 | 266.15 | 561.12 | 192.24 | 1091.96 | 142.43 | 703.94 | 202.75 | 248.61 | 161.54 | 357.59 | 376.28 | 604.26 | 467.51
316 | 65.94 | 71.61 | 257.83 | 560 | 188.25 | 1083.37 | 139.58 | 704.58 | 209.87 | 241.93 | 157.7 | 345.74 | 365.09 | 562.95 | 452.32
317 | 66.2 | 73.49 | 257.08 | 546.74 | 186.27 | 1088.38 | 137.81 | 724.28 | 199.27 | 240.46 | 155.49 | 342.72 | 358.12 | 536.36 | 440.33
318 | 70.62 | 78.67 | 258.8 | 548.91 | 187.52 | 1102.73 | 136.08 | 746.83 | 201.98 | 244 | 156.15 | 336.67 | 348.91 | 531.44 | 433.91
319 | 77.21 | 79.98 | 241.27 | 513.79 | 180.41 | 1096.73 | 128.18 | 754.57 | 194.05 | 230.81 | 146.46 | 310.68 | 330.01 | 509.09 | 402.66
320 | 90.26 | 76.62 | 262.13 | 543.6 | 196.06 | 1211.6 | 189.54 | 806.52 | 205.59 | 243.93 | 151.68 | 298.13 | 331.81 | 507.11 | 393.24
321 | 101.32 | 85.66 | 293.95 | 584.92 | 220.24 | 1353.07 | 202.6 | 870.3 | 228.99 | 262.45 | 157.49 | 297.47 | 341.98 | 521.08 | 394.19
322 | 109.71 | 91.66 | 317.26 | 624.43 | 240.44 | 1463.07 | 171.43 | 926.82 | 236.99 | 283.08 | 160.69 | 297.76 | 350.63 | 534.35 | 398.11
323 | 113.4 | 93.35 | 332.9 | 659.04 | 256.66 | 1539.41 | 179.66 | 983.23 | 251.87 | 299.49 | 162.98 | 298.28 | 360.64 | 544.45 | 405.22
324 | 115.42 | 97.61 | 341.92 | 685.65 | 268.66 | 1576.58 | 184.3 | 1021.94 | 254.71 | 309.8 | 167.2 | 310.29 | 366.76 | 552.55 | 418.04
325 | 114.51 | 97.44 | 341.7 | 702.98 | 272.78 | 1577.71 | 185.34 | 1027.08 | 249.15 | 310.9 | 170.02 | 318.69 | 369.68 | 555.43 | 430.71
326 | 108.08 | 92.06 | 350.25 | 699.4 | 268.78 | 1528.28 | 183.53 | 1005.79 | 248.23 | 309.32 | 166.53 | 328.28 | 374.68 | 559.92 | 442.15
327 | 105.78 | 93.22 | 343.48 | 669.84 | 257.61 | 1485.25 | 181.71 | 978.58 | 242.24 | 307.55 | 166.28 | 331.13 | 379.32 | 559.85 | 458.34
328 | 103.96 | 95.19 | 331.49 | 604.83 | 249.71 | 1455.16 | 179.59 | 959.13 | 243.6 | 306.31 | 163.36 | 331.13 | 380 | 557.54 | 458.13
329 | 98.77 | 96.2 | 343.22 | 592.83 | 245.58 | 1459.36 | 177.96 | 951.2 | 257.88 | 301.71 | 163.57 | 322.04 | 374.7 | 545.07 | 441.23
330 | 101.4 | 98.62 | 345.86 | 621.18 | 251.51 | 1511.42 | 176.09 | 992.04 | 248.39 | 304.72 | 170.28 | 337.87 | 379.32 | 559.83 | 462.27
331 | 124.66 | 112.63 | 397.33 | 709.35 | 301.2 | 1677.87 | 198.6 | 1075.8 | 290.5 | 354.83 | 200.38 | 413.06 | 407.22 | 613.28 | 527.8
332 | 143.12 | 128.7 | 414.48 | 750.92 | 325.9 | 1737.27 | 204.16 | 1101.19 | 302.68 | 364.41 | 202.33 | 420.51 | 410.04 | 620.3 | 547.16
333 | 134.03 | 123.16 | 400.21 | 754.52 | 322.54 | 1690.54 | 198.2 | 1053.84 | 301.39 | 355.25 | 194.44 | 422.28 | 412.36 | 628.9 | 552.59
334 | 117.8 | 110.78 | 373.49 | 732.08 | 302.03 | 1570.4 | 188.78 | 983.38 | 284.62 | 336.11 | 189.12 | 418.74 | 419.31 | 640.1 | 552.98
335 | 100.89 | 97.83 | 337.59 | 678.65 | 273.38 | 1411.19 | 174.68 | 916.37 | 263.06 | 308.99 | 180.01 | 408.34 | 419.3 | 638.05 | 539.84
336 | 85.06 | 99.58 | 282.36 | 626.05 | 244.25 | 1253.6 | 163.93 | 955.59 | 240.27 | 279.71 | 169.38 | 389.01 | 409.97 | 619.33 | 522.75
337 | 74.55 | 78.11 | 261.07 | 586.34 | 220.88 | 1153.18 | 148.84 | 760.53 | 240.13 | 260.61 | 159.74 | 355.57 | 384.16 | 594.48 | 492.05
338 | 69.1 | 74.31 | 249.91 | 563.4 | 211.78 | 1106.03 | 149.59 | 740.02 | 239.96 | 248.28 | 155.68 | 343.11 | 367.39 | 569.6 | 475.04
339 | 66.98 | 73.41 | 244.41 | 548.05 | 201.83 | 1084.68 | 147.72 | 727.87 | 231.88 | 242.99 | 152.14 | 332.97 | 358.65 | 550.62 | 460.91
340 | 67.1 | 72.54 | 238.76 | 548.4 | 206.12 | 1096.67 | 149.66 | 751.65 | 234.62 | 238.31 | 150.02 | 327.71 | 348.54 | 536.58 | 447.69
341 | 70.19 | 74.73 | 238.27 | 565.97 | 216.05 | 1192.62 | 153.39 | 831.09 | 228.62 | 240.56 | 150.59 | 326.41 | 346.23 | 530.1 | 440.03
342 | 81 | 83.43 | 251.59 | 601.64 | 235.39 | 1364.23 | 148.22 | 939.02 | 229.44 | 253.62 | 154.52 | 331.59 | 333.82 | 529.03 | 425.12
343 | 96.51 | 92.81 | 259.29 | 607.08 | 253.88 | 1538.06 | 147.42 | 1022.75 | 234.48 | 263.04 | 151.81 | 311.43 | 330.83 | 522.88 | 403.56
344 | 106.89 | 100.36 | 290.15 | 672.57 | 278.65 | 1682 | 170.41 | 1093.82 | 244.39 | 301.1 | 168.88 | 306.74 | 338.8 | 551.83 | 404.08
345 | 113.03 | 102.17 | 314.45 | 766.56 | 304.18 | 1816.78 | 213.88 | 1156.26 | 258.3 | 338.33 | 186.45 | 327.52 | 362.38 | 605.34 | 422.21
346 | 118.23 | 102.2 | 337.51 | 827.99 | 323.86 | 1896.55 | 231.65 | 1200.48 | 269.02 | 357.44 | 192.36 | 335.6 | 377.28 | 632.45 | 440.62
347 | 122.14 | 106.57 | 358.81 | 873.7 | 343.89 | 1949.87 | 240.14 | 1263.01 | 280.14 | 382.65 | 199.19 | 348.53 | 390.13 | 651.84 | 452.55
348 | 126.29 | 113.26 | 376.98 | 905.5 | 364.71 | 1999.06 | 245.35 | 1272.88 | 290.02 | 396.11 | 204.38 | 362.4 | 401.16 | 663.89 | 465.41
349 | 121.15 | 112.3 | 366.33 | 893.67 | 348.84 | 1995.85 | 240.38 | 1249.93 | 274.97 | 374.05 | 191.92 | 355.84 | 397.19 | 659.13 | 471.43
350 | 116.07 | 109.91 | 366.48 | 902.77 | 342 | 1946.18 | 238.72 | 1245.7 | 265.26 | 377.05 | 198.64 | 368.96 | 400.29 | 700.9 | 492.46
351 | 118.69 | 112.24 | 379.77 | 909.63 | 348.61 | 1935.79 | 245.72 | 1248.4 | 272.76 | 397.14 | 212.36 | 384.17 | 408 | 747.5 | 512.43
352 | 119.74 | 116.85 | 384.62 | 913.08 | 346.77 | 1917.12 | 245.93 | 1236.73 | 254.8 | 399.58 | 213.77 | 385.3 | 406.96 | 746.02 | 513.82
353 | 120.91 | 119.64 | 381.3 | 900.74 | 342.25 | 1871.32 | 243.81 | 1201.52 | 258.41 | 393.13 | 207.37 | 372.5 | 400.29 | 742.18 | 495.49
354 | 123.94 | 121.82 | 378.42 | 871.2 | 346.02 | 1819.34 | 234.35 | 1226.39 | 261.61 | 381.15 | 201.97 | 358.49 | 384.19 | 707.91 | 479.41
355 | 145.05 | 139.89 | 420.65 | 914.5 | 379.09 | 1995.57 | 245.86 | 1305.11 | 309.12 | 414.9 | 220.1 | 419.57 | 401.51 | 741.05 | 528.76
356 | 160.96 | 151.71 | 434.33 | 935.1 | 382.56 | 2061.32 | 239.19 | 1279.65 | 309.12 | 413.65 | 218.81 | 437.81 | 406.13 | 753.71 | 544.41
357 | 150.09 | 143.8 | 414.66 | 902.27 | 368.61 | 2002.18 | 237.43 | 1187.57 | 298.35 | 395.07 | 211.59 | 442.81 | 401.24 | 764.45 | 553.88
358 | 129.48 | 127.61 | 383.5 | 839.43 | 335.43 | 1832.19 | 228.49 | 1077.49 | 287.4 | 368.76 | 202.17 | 441.93 | 401.85 | 764.24 | 560.25
359 | 105.96 | 110.03 | 342.09 | 757.86 | 298.31 | 1592.62 | 201.97 | 962.65 | 265.61 | 333.65 | 190.7 | 428.3 | 408.02 | 761.56 | 550.38
360 | 85.67 | 96.64 | 303.14 | 674.32 | 257.42 | 1400.84 | 169.54 | 871.1 | 233.43 | 302.98 | 175.95 | 399.56 | 387.42 | 736.57 | 526.62
361 | 73.34 | 90.43 | 278.7 | 605.89 | 233.04 | 1274.38 | 168.93 | 802.9 | 225.28 | 278.27 | 165.06 | 374.04 | 399.12 | 709.99 | 500.66
362 | 68.64 | 85.72 | 266 | 592.3 | 225.68 | 1212.32 | 154.73 | 770.33 | 220.66 | 264.86 | 156.4 | 358.03 | 383.07 | 658.4 | 479.43
363 | 66.85 | 84.85 | 258.22 | 592.88 | 216.97 | 1182.75 | 151.83 | 760.19 | 219.14 | 254.95 | 152.72 | 347.38 | 374.1 | 603.62 | 465.4
364 | 66.71 | 85.79 | 251.15 | 588.26 | 217.14 | 1192.83 | 149.18 | 783.41 | 213.53 | 245.2 | 151.97 | 336.77 | 367.13 | 581.46 | 454.39
365 | 69.55 | 89.5 | 251.18 | 600.71 | 225.77 | 1285.62 | 147.37 | 862.33 | 224.3 | 244.4 | 154.17 | 332.7 | 357.21 | 548.82 | 446.39
366 | 80.34 | 100.22 | 261.94 | 638.94 | 242.97 | 1458.78 | 148.72 | 985.9 | 243.45 | 261.12 | 154.91 | 336.65 | 346 | 540.45 | 438.27
367 | 97.33 | 110.54 | 269.02 | 655.59 | 268.8 | 1602.2 | 148.29 | 1042.39 | 248.11 | 265.43 | 153.38 | 318 | 341.69 | 527.54 | 407.4
368 | 108.12 | 108.19 | 298.78 | 715.67 | 293.33 | 1740.53 | 161.9 | 1085.16 | 253.58 | 298.62 | 169.52 | 311.65 | 353.39 | 549.12 | 407.44
369 | 114.49 | 111.41 | 333.41 | 786.95 | 313.79 | 1865.42 | 184.72 | 1111.82 | 258.97 | 334.25 | 183.53 | 329.08 | 371.17 | 606.63 | 428.75
370 | 118.05 | 111.18 | 354.17 | 848.05 | 331.61 | 1941.84 | 204.25 | 1208.34 | 270.79 | 354.95 | 193.1 | 339.29 | 382.77 | 637.83 | 436.84
371 | 121.67 | 113.55 | 378.33 | 884.72 | 346.59 | 1996.8 | 213.98 | 1290.58 | 279.08 | 377.47 | 204.38 | 351.01 | 390.1 | 652.18 | 449.36
372 | 125.53 | 119.55 | 396.37 | 914.56 | 361.74 | 2030.26 | 230.14 | 1290.55 | 289.15 | 390.74 | 209.07 | 362.94 | 403.98 | 682.38 | 466.36
373 | 119.36 | 119.2 | 373.37 | 902.42 | 346.82 | 2007.06 | 224.34 | 1256.8 | 273.08 | 372.45 | 192.84 | 357.47 | 397.1 | 668.24 | 472.37
374 | 113.87 | 117.78 | 375.18 | 901.11 | 347.5 | 1969.93 | 206.47 | 1263.54 | 265.91 | 379.12 | 199.67 | 367.53 | 404.67 | 710.67 | 498.37
375 | 117.35 | 116.66 | 393.48 | 919.63 | 346.12 | 1956.83 | 199.92 | 1249.56 | 277.2 | 398.55 | 212.22 | 381.99 | 406.88 | 735.36 | 516.38
376 | 118.91 | 120.19 | 391.53 | 920.17 | 346.47 | 1942.69 | 185.07 | 1248.34 | 278.55 | 398.83 | 211.85 | 385.26 | 409.84 | 670.61 | 514.42
377 | 119.65 | 123.13 | 390.36 | 903.83 | 344.93 | 1924.11 | 208.84 | 1242.68 | 274.06 | 391.09 | 205.25 | 374.55 | 407.98 | 657.15 | 499.07
378 | 123.32 | 124.69 | 377.14 | 873.21 | 336.93 | 1934.78 | 183.64 | 1202.35 | 269.05 | 378.68 | 201.18 | 359.8 | 393.32 | 632.71 | 479.59
379 | 145.19 | 138.13 | 419.87 | 889.73 | 372.39 | 2062.53 | 204.01 | 1316.03 | 309.84 | 413.9 | 222.08 | 419.26 | 415.24 | 652.94 | 531.44
380 | 162.94 | 150.97 | 435.56 | 924.57 | 387.99 | 2084.61 | 209.32 | 1313.04 | 335.79 | 414.96 | 219.75 | 442.35 | 413.91 | 660.52 | 548.39
381 | 150.25 | 144.36 | 411.24 | 889.42 | 370.91 | 1996.75 | 196.93 | 1254.41 | 321.65 | 393.66 | 210.7 | 442.82 | 413.44 | 673.77 | 559.37
382 | 130.72 | 126.25 | 383.64 | 836.29 | 339.24 | 1833.04 | 180.57 | 1109.75 | 277.15 | 369.13 | 200.93 | 444.84 | 417.47 | 678.65 | 563.43
383 | 106.24 | 111.52 | 338.38 | 755.25 | 297.06 | 1602.67 | 161.71 | 936.13 | 248.15 | 335.14 | 187.28 | 427.93 | 410.21 | 673.13 | 559.44
384 | 84.95 | 97.08 | 299.22 | 680.29 | 258.72 | 1407.86 | 148.51 | 836.01 | 231.75 | 298.74 | 171.68 | 398.18 | 400.08 | 646.02 | 532.37
385 | 73.27 | 90.86 | 274.06 | 628.38 | 231.12 | 1280.52 | 128.55 | 785.62 | 211.39 | 276.95 | 161.29 | 372.44 | 393.15 | 612.56 | 505.5
386 | 68.74 | 85.01 | 262.79 | 606.97 | 222.64 | 1224.28 | 130.79 | 766.18 | 209.92 | 266.16 | 156.48 | 360.68 | 384.24 | 589.37 | 486.58
387 | 67 | 84.07 | 255.7 | 594.03 | 221.97 | 1196.4 | 120.68 | 759.99 | 202.56 | 257.42 | 153.18 | 347.81 | 363.68 | 576.07 | 472.54
388 | 67.22 | 83.54 | 248.64 | 593.07 | 219.23 | 1206.86 | 124.79 | 775.57 | 201.72 | 252.16 | 150.55 | 341.34 | 360.49 | 558.06 | 459.5
389 | 70.19 | 86.64 | 249.76 | 604.72 | 221.81 | 1301.84 | 133.97 | 862.8 | 212.79 | 255.84 | 151.42 | 336.15 | 352.64 | 555.69 | 450.52
390 | 81.66 | 96.49 | 266.84 | 623.54 | 245.2 | 1483.9 | 147.62 | 974.3 | 226.9 | 269.4 | 157.09 | 339.62 | 346.29 | 551.82 | 443.44
391 | 98.93 | 107.49 | 274.86 | 638.82 | 270.91 | 1622.66 | 177.45 | 1030.66 | 243.63 | 271.59 | 153.16 | 320.4 | 339.25 | 541.8 | 414.54
392 | 109.63 | 110.52 | 306.53 | 696.1 | 290.78 | 1761.56 | 191.72 | 983.41 | 243.98 | 303.23 | 171.1 | 312.55 | 349.88 | 570.75 | 414.57
393 | 115.67 | 110.18 | 329.26 | 771.08 | 314.78 | 1889.03 | 204.84 | 1125.3 | 251.75 | 340.69 | 185.74 | 331.39 | 365.43 | 624.58 | 435.58
394 | 119.25 | 115.72 | 344.73 | 813.67 | 339.49 | 1956.11 | 211.71 | 1211.73 | 249.75 | 362.2 | 194.26 | 342.76 | 383.89 | 646.35 | 448.45
395 | 118.35 | 114.33 | 369.4 | 862.71 | 350.33 | 2009.51 | 217 | 1233.36 | 245.4 | 379.75 | 203.79 | 354.67 | 396.94 | 650.71 | 462.76
396 | 123.02 | 120.44 | 389.32 | 903.79 | 367.16 | 2053.44 | 221.19 | 1289.04 | 273.66 | 387.7 | 203.58 | 363.53 | 398.3 | 661.51 | 476.41
397 | 116.74 | 122.62 | 369.35 | 885.35 | 352.58 | 2047.74 | 218.64 | 1272.14 | 272.96 | 359.34 | 182.73 | 355.45 | 393.14 | 650.45 | 479.16
398 | 113.36 | 117.54 | 364.97 | 875.42 | 346.53 | 1999.94 | 214.57 | 1234.36 | 275.29 | 353.39 | 190.16 | 369.99 | 404.28 | 663.96 | 504.52
399 | 115.75 | 117.52 | 383.18 | 889.43 | 350.72 | 1986.75 | 227.68 | 1250.65 | 298.78 | 365.75 | 204.2 | 389.34 | 413.59 | 685 | 529.77
400 | 116.69 | 123.24 | 390.93 | 895.07 | 355.06 | 1981.11 | 220.87 | 1248.99 | 296.58 | 370.86 | 210.21 | 385.67 | 414.28 | 672.72 | 532.08
401 | 118.07 | 127.24 | 384.39 | 877.37 | 348.69 | 1950.06 | 201.86 | 1310.64 | 283.11 | 368 | 208.5 | 375.74 | 397.88 | 653.4 | 508.55
402 | 120.75 | 126.8 | 371.81 | 844.23 | 347.96 | 1894.21 | 196.02 | 1219.91 | 282.2 | 361.65 | 199.78 | 357.7 | 387.38 | 632.22 | 484.51
403 | 142.57 | 134 | 415.9 | 889.62 | 387.81 | 2033.12 | 206 | 1294.76 | 310.31 | 394.7 | 221.75 | 423.17 | 407.51 | 656.87 | 535.58
404 | 161.95 | 154.44 | 440.81 | 912.6 | 391.32 | 2080.13 | 203.21 | 1297.3 | 316.49 | 390.78 | 217.59 | 442.83 | 408.72 | 659.2 | 554.78
405 | 150.19 | 151.04 | 406.98 | 886.45 | 375.3 | 1988.06 | 187.78 | 1274.79 | 305.61 | 367.88 | 209.05 | 442.08 | 416.47 | 670.92 | 566.07
406 | 129.29 | 132.44 | 372.82 | 822.39 | 340.45 | 1819.12 | 179.96 | 1131.07 | 285.3 | 335.49 | 196.24 | 441.21 | 408.13 | 681.03 | 571.06
407 | 105.3 | 114.77 | 330.86 | 746.04 | 301.67 | 1591.88 | 164.21 | 979.38 | 257.79 | 301.76 | 182.67 | 428.17 | 415.29 | 675.51 | 564.49
408 | 83.92 | 94.58 | 297.46 | 661.56 | 265.88 | 1401.41 | 143.08 | 861.79 | 235.84 | 272.23 | 167.38 | 395.27 | 402.79 | 647.12 | 539.52
409 | 71.43 | 88.86 | 295.46 | 622.64 | 240.55 | 1295 | 131.54 | 796.21 | 230.63 | 253.99 | 158.36 | 361.34 | 396.33 | 613.66 | 514.38
410 | 67.33 | 90.15 | 284.85 | 595.39 | 231.63 | 1232.04 | 138.56 | 774.01 | 225.16 | 243.58 | 154.51 | 351.07 | 382.86 | 594.23 | 490.07
411 | 65.24 | 88.6 | 280.15 | 587.44 | 222.29 | 1203.35 | 129.83 | 766.89 | 222.32 | 236.45 | 151.96 | 338.7 | 378.66 | 576.49 | 472.57
412 | 65.2 | 89.9 | 275.91 | 588.48 | 218.2 | 1213.55 | 126.85 | 790.56 | 223.99 | 233.71 | 150.97 | 326.19 | 368.19 | 561.92 | 460.24
413 | 68.48 | 92.52 | 279.35 | 596.85 | 229.45 | 1308.42 | 139.82 | 875.6 | 228.95 | 238 | 151.5 | 327.61 | 354.24 | 545.68 | 452.91
414 | 80.61 | 101.28 | 291.21 | 629.99 | 244.52 | 1489.77 | 148.34 | 994.81 | 240.02 | 256.28 | 156.59 | 327.55 | 351.83 | 541.92 | 448.88
415 | 97.81 | 110.53 | 295.64 | 643.4 | 269.84 | 1635.52 | 157.31 | 1070.49 | 253.24 | 256.89 | 154.93 | 307.99 | 342.38 | 546.41 | 418.71
416 | 106.63 | 113.45 | 319.72 | 708.06 | 292.95 | 1768.61 | 177.62 | 1144.49 | 271.1 | 287.34 | 168.79 | 303.07 | 357.04 | 565.34 | 416.99
417 | 114.54 | 115.71 | 342.87 | 779.12 | 315.72 | 1883.46 | 200.08 | 1183.8 | 289.27 | 309.24 | 183.39 | 327.05 | 375.4 | 613.34 | 435.26
418 | 117.22 | 119.41 | 362.2 | 812.8 | 332.02 | 1947.28 | 213.83 | 1235.02 | 300.52 | 321.78 | 187.02 | 334.03 | 391.48 | 622.24 | 445.72
419 | 119.63 | 121.4 | 380.96 | 830.31 | 343.96 | 2006.93 | 222.06 | 1297.47 | 310.5 | 359.54 | 193.95 | 349.95 | 403 | 630.77 | 457.04
420 | 123.6 | 127.45 | 392.79 | 867.12 | 356.64 | 2052.48 | 227.12 | 1360.48 | 310.39 | 376.58 | 194.19 | 360.56 | 406.16 | 644 | 469.21
421 | 116.21 | 123.45 | 382.3 | 853.98 | 349.11 | 2047.7 | 226.87 | 1369.79 | 293.67 | 358.89 | 178.1 | 357.45 | 407.63 | 631.11 | 477.13
422 | 111.86 | 120.8 | 383.34 | 854.04 | 346.48 | 1993.68 | 220.74 | 1280.66 | 289.41 | 364.94 | 188.71 | 371.73 | 412.86 | 646.38 | 501.07
423 | 115.99 | 121.34 | 399.69 | 875.37 | 353.8 | 1980.51 | 216.36 | 1299.31 | 286.84 | 384.09 | 201.5 | 380.01 | 412.71 | 669.4 | 520.25
424 | 117.52 | 123.63 | 399.93 | 881.53 | 351.11 | 1956.39 | 204.25 | 1287.64 | 277.13 | 384.97 | 207.64 | 380.54 | 418.54 | 670.18 | 515.41
425 | 119.5 | 126.95 | 398.31 | 875.39 | 344.63 | 1927.15 | 201.45 | 1239.1 | 275.89 | 381.89 | 203.37 | 371.8 | 406.36 | 656.97 | 495.88
426 | 123.33 | 129.73 | 385.98 | 837.88 | 342.3 | 1890.14 | 188.48 | 1160.25 | 274.12 | 375.07 | 201.12 | 359.29 | 401.56 | 631.69 | 484.09
427 | 144.39 | 141.29 | 420.74 | 872.18 | 382.13 | 2046.49 | 203.04 | 1275.68 | 323.56 | 407.65 | 227.31 | 413.91 | 412.96 | 656.89 | 537.13
428 | 162 | 154.81 | 438.71 | 907.29 | 389.07 | 2087.59 | 206.21 | 1312.83 | 318.21 | 402.14 | 224.69 | 440.54 | 424.23 | 660.27 | 554.24
429 | 150.7 | 151.71 | 415.81 | 882.06 | 372.32 | 2002.93 | 191.68 | 1259.61 | 303.93 | 379.13 | 216.05 | 436.38 | 417.44 | 671.06 | 563.17
430 | 131.29 | 135.55 | 383.79 | 819.82 | 349.15 | 1824.5 | 183.35 | 1077.67 | 285.97 | 347.02 | 204.95 | 443.69 | 419.14 | 674.54 | 570.11
431 | 107.44 | 120.05 | 345.75 | 749.96 | 302.6 | 1595.09 | 158.23 | 947.55 | 265.09 | 312.02 | 192.49 | 433.51 | 421.79 | 661.81 | 564.74
432 | 85.93 | 106.9 | 302.64 | 675.93 | 264.46 | 1413.54 | 140.82 | 883.04 | 245.67 | 282.54 | 177.44 | 395.39 | 410.4 | 635.54 | 538.26
433 | 73.04 | 96.74 | 291.42 | 638.75 | 237.36 | 1278.91 | 129.32 | 808.52 | 238.91 | 263.9 | 167.09 | 365.41 | 385.27 | 610.01 | 539.91
434 | 68.11 | 90.3 | 282.22 | 614.46 | 228.39 | 1221.54 | 124.47 | 789.2 | 212.46 | 252.25 | 159.92 | 353.67 | 377.6 | 589.76 | 520.95
435 | 66.54 | 89 | 280.74 | 589.92 | 227.13 | 1195.13 | 126.89 | 788.85 | 216.22 | 242.9 | 155.5 | 344.04 | 363.69 | 570.64 | 502.37
436 | 66.33 | 88.84 | 278.6 | 592.48 | 224.04 | 1198.7 | 128.23 | 813.32 | 224.58 | 239.47 | 152.63 | 335.89 | 356.81 | 554.98 | 491.63
437 | 68.85 | 91.79 | 282.34 | 608.03 | 229.4 | 1296.86 | 129.2 | 877.18 | 216.17 | 243.57 | 153.26 | 334.23 | 344.22 | 543.65 | 481.01
438 | 80.71 | 100.97 | 294.24 | 640.5 | 248.52 | 1473.18 | 135.21 | 940.09 | 234.45 | 258.58 | 158.08 | 336.21 | 347.52 | 543.67 | 470.11
439 | 97.67 | 109.75 | 293.7 | 654.28 | 270.72 | 1615.27 | 134.61 | 1058.43 | 236.67 | 263 | 155.32 | 318.01 | 328.48 | 538.04 | 441.41
440 | 106.8 | 110.86 | 324.97 | 707.58 | 291.59 | 1785.34 | 152.18 | 1081.75 | 254.9 | 295.54 | 172.89 | 310.31 | 340.09 | 561.78 | 435.41
441 | 113.22 | 113.25 | 339.56 | 802.21 | 303.15 | 1919.35 | 171.68 | 1173.78 | 263.86 | 332.47 | 191.77 | 330.66 | 364.02 | 611.06 | 448.64
442 | 116.46 | 117.5 | 358.29 | 865.01 | 332.58 | 1972.05 | 183.05 | 1228.24 | 264.51 | 358.01 | 201.3 | 337.74 | 386.08 | 630.8 | 461.38
443 | 121.45 | 119.56 | 378.34 | 916.87 | 357.44 | 2029.53 | 194.41 | 1304.87 | 259.07 | 380.96 | 210.94 | 353.24 | 396.17 | 649.74 | 474.17
444 | 125.91 | 122.59 | 389.94 | 949.07 | 375.86 | 2076.19 | 206.41 | 1330.97 | 265.54 | 390.06 | 214.73 | 365.84 | 405.18 | 660.23 | 489.3
445 | 118.97 | 121.09 | 372.22 | 924.09 | 353.37 | 2057.65 | 207.38 | 1308.31 | 248.43 | 369.66 | 198.01 | 359.97 | 401.16 | 641.39 | 498
446 | 113.56 | 116.09 | 372.15 | 926.79 | 356.57 | 1998.29 | 204.74 | 1280.17 | 259.5 | 376.15 | 207 | 368.76 | 403.21 | 652.59 | 522.02
447 | 116.82 | 116.86 | 382.01 | 948.47 | 356.4 | 1979.09 | 221.35 | 1271.26 | 276.78 | 393.66 | 217.77 | 386.6 | 410.24 | 676.86 | 545.9
448 | 118.64 | 121.08 | 391.51 | 961.01 | 357.78 | 1964.41 | 223.53 | 1255.57 | 258.32 | 398.07 | 216.78 | 384.29 | 406.37 | 680.7 | 543.4
449 | 119.26 | 131.33 | 392.65 | 941.99 | 354.14 | 1923.31 | 218.17 | 1206.9 | 259.5 | 392.31 | 211.74 | 375.6 | 395.53 | 663.62 | 525.66
450 | 121.23 | 127.42 | 386.27 | 888.13 | 346.39 | 1886.54 | 210.83 | 1198.46 | 249.63 | 378.46 | 205.33 | 359.38 | 385.3 | 636.62 | 509.94
451 | 142.74 | 136.98 | 433.95 | 912.81 | 378.56 | 2021.98 | 225.88 | 1281.86 | 312.89 | 411.38 | 227.94 | 421.03 | 411.13 | 666.35 | 571.6
452 | 161.28 | 155.75 | 445.4 | 936.66 | 395.76 | 2055.77 | 220.82 | 1270.08 | 314.24 | 412.15 | 226.41 | 440.52 | 407.18 | 667.28 | 590.68
453 | 148.94 | 147.78 | 426.42 | 914.03 | 378.99 | 1969.53 | 205.75 | 1193.59 | 292.19 | 395.4 | 217.91 | 444.86 | 406.3 | 668.17 | 601.94
454 | 130.62 | 135.96 | 396.46 | 856.85 | 345.92 | 1804.39 | 189.42 | 1123.94 | 290.12 | 369.52 | 206.65 | 443.67 | 414.31 | 665.05 | 603.68
455 | 107.82 | 119.07 | 357.85 | 782.48 | 305.42 | 1581.7 | 168.66 | 1031.47 | 276.69 | 336.87 | 193.47 | 429.83 | 414.18 | 659 | 599.65
456 | 87.09 | 104 | 325.43 | 714.21 | 269.73 | 1416.35 | 134.84 | 860.24 | 250.82 | 301.94 | 178.65 | 404.42 | 397.89 | 641.54 | 576.02
457 | 74.8 | 93.65 | 294.35 | 662.1 | 248.56 | 1310.04 | 134.28 | 848.89 | 232.76 | 277.63 | 166.14 | 386.76 | 375.17 | 617.85 | 519.51
458 | 69.42 | 91.32 | 277.49 | 628.68 | 231.84 | 1232.65 | 131.47 | 820.08 | 240.48 | 262.63 | 159.44 | 367.66 | 372.73 | 593.47 | 496.76
459 | 66.52 | 90.29 | 271.58 | 605.55 | 224.54 | 1195.94 | 128.91 | 809.66 | 231.26 | 252.85 | 155.8 | 356.57 | 354.74 | 581.77 | 483.05
460 | 66.06 | 87 | 265.84 | 603.24 | 223.68 | 1191.79 | 131.49 | 794.57 | 234.05 | 245.53 | 154.15 | 348.39 | 344.43 | 566.34 | 467.59
461 | 68.44 | 88.85 | 266.59 | 608.78 | 230.43 | 1239.02 | 130.43 | 860.07 | 228.81 | 246.11 | 154.11 | 343.01 | 347.03 | 555.98 | 458.2
462 | 76.3 | 97.07 | 273.69 | 622.36 | 236.06 | 1306.24 | 127.52 | 908.63 | 241.43 | 254.9 | 155.71 | 343.74 | 340.49 | 554.84 | 452.91
463 | 86.75 | 102.14 | 273.93 | 621.11 | 249.08 | 1402.77 | 129.14 | 967.92 | 236.78 | 253.71 | 150.16 | 317.46 | 324.65 | 540.49 | 420.83
464 | 100.32 | 108.88 | 302.6 | 674.12 | 278.85 | 1578.46 | 142.69 | 1053.9 | 242.56 | 283.83 | 162.11 | 307.07 | 331.97 | 547.98 | 409.21
465 | 109.59 | 107.39 | 344.43 | 759.11 | 305.17 | 1741.32 | 161.33 | 1124.14 | 265.9 | 318.76 | 178.61 | 313.45 | 345.3 | 583.48 | 425.43
466 | 115.99 | 119.61 | 379.04 | 814.91 | 315.46 | 1835.85 | 179.59 | 1173.49 | 270.89 | 343.3 | 191.28 | 326.69 | 366.03 | 604.8 | 433.9
467 | 119.9 | 120.14 | 407.87 | 858.14 | 335.35 | 1901.92 | 191.08 | 1229.65 | 290.25 | 363.03 | 201.52 | 333.64 | 378.44 | 621.69 | 443.31
468 | 123.01 | 125.51 | 423.28 | 886.16 | 355.29 | 1925.09 | 190.68 | 1253.17 | 277.61 | 372.28 | 200.83 | 343.16 | 380.64 | 632.26 | 455.5
469 | 118.77 | 124.05 | 418.2 | 888.71 | 345.57 | 1907.7 | 189.3 | 1233.46 | 270.31 | 362.86 | 189.36 | 347.17 | 376.65 | 617.71 | 459.11
470 | 113.05 | 121.8 | 415.16 | 851.55 | 339.07 | 1822.57 | 192.28 | 1184.38 | 271.17 | 354.02 | 184.45 | 352.84 | 377.1 | 613.54 | 474.81
471 | 112.17 | 121.42 | 399.12 | 817.78 | 326.68 | 1736.5 | 193.08 | 1142.18 | 271.36 | 352.75 | 182.37 | 359.35 | 380.54 | 613.08 | 486.35
472 | 110.41 | 117.92 | 385.24 | 810.86 | 324.5 | 1691.64 | 184.77 | 1117.99 | 282.7 | 348.9 | 181.85 | 354.66 | 376.38 | 606.07 | 483.91
473 | 111.11 | 114.98 | 375.59 | 797.59 | 321.11 | 1654.12 | 178.45 | 1090.86 | 270.73 | 342.09 | 179.48 | 345.5 | 368.9 | 596.2 | 470.33
474 | 113.16 | 115.48 | 369.22 | 791.11 | 318.15 | 1648.19 | 178.51 | 1110.65 | 283.52 | 341.38 | 181.45 | 342.21 | 367.81 | 586.35 | 462.6
475 | 137.17 | 125.22 | 430.04 | 865.22 | 353.11 | 1816.33 | 207.77 | 1195.96 | 323.32 | 387.92 | 212.35 | 424.02 | 401.69 | 636.7 | 532.64
476 | 157.41 | 149.42 | 460.01 | 905.31 | 375.78 | 1883.19 | 217.43 | 1204.32 | 336.05 | 395.22 | 215.24 | 441.83 | 399.4 | 646.9 | 555.93
477 | 146.73 | 148.36 | 439.49 | 867.02 | 357.22 | 1824.17 | 209.56 | 1136.58 | 326.17 | 378.99 | 205.34 | 438.58 | 395.81 | 641.17 | 561.52
478 | 127.78 | 130.58 | 394.75 | 812.28 | 336.42 | 1672.63 | 203.51 | 1034.62 | 308.69 | 354.4 | 195.57 | 434.74 | 396.23 | 636.39 | 562.98
479 | 106.93 | 112.66 | 352.36 | 726.17 | 298.01 | 1471.37 | 188.27 | 970.89 | 277.4 | 326.47 | 181.14 | 424.63 | 397.13 | 634.38 | 554.66
480 | 89.12 | 97.3 | 320.89 | 658.62 | 268.37 | 1311.73 | 173.86 | 878.77 | 249.4 | 299.9 | 167.91 | 405.45 | 389.01 | 624.47 | 538.66
481 | 78.06 | 88.98 | 293.43 | 610.87 | 241.5 | 1187.6 | 156.47 | 853.92 | 244.33 | 277.13 | 156.58 | 388.53 | 385.57 | 604.81 | 515.94
482 | 72.03 | 87.54 | 286.93 | 579.74 | 230.82 | 1123.8 | 149.4 | 730.66 | 222.39 | 261.03 | 151.02 | 374.28 | 374.88 | 584.42 | 494.57
483 | 68.75 | 84.27 | 282.33 | 570.05 | 215.8 | 1080.31 | 139.9 | 815.2 | 213.36 | 251.23 | 146.81 | 359.99 | 361.06 | 567.45 | 476.93
484 | 66.71 | 74.65 | 273.62 | 562.5 | 211.38 | 1066.16 | 141.44 | 742.85 | 211.42 | 245.45 | 143.3 | 351.45 | 351.67 | 548.56 | 455.93
485 | 67.38 | 77.08 | 271 | 552.17 | 215.63 | 1072.87 | 141.73 | 751.7 | 210.22 | 242.96 | 141.84 | 343.77 | 344.51 | 539.65 | 450.9
486 | 72.45 | 79.54 | 267.9 | 553.61 | 212.95 | 1088.16 | 143.27 | 764.43 | 222.53 | 242.85 | 141.11 | 341.87 | 335.74 | 532.48 | 442.42
487 | 79.18 | 78.4 | 254.41 | 527.76 | 204.66 | 1079.19 | 132.76 | 678.35 | 214.23 | 227.88 | 131.01 | 315.93 | 324.86 | 512.18 | 407.33
488 | 89.86 | 81.92 | 267.89 | 554.61 | 223.12 | 1202.53 | 141.85 | 832.4 | 232.93 | 242.32 | 137 | 299.46 | 317.89 | 502.43 | 391.47
489 | 101.23 | 87.82 | 287.65 | 591.91 | 237.89 | 1348.64 | 151.75 | 889.35 | 243.99 | 262.09 | 145.78 | 299.64 | 329.06 | 507.58 | 396.03
490 | 108.57 | 93.59 | 318.86 | 636.05 | 256.16 | 1462.54 | 164.92 | 945.38 | 246.6 | 281.52 | 157.49 | 302.93 | 335.25 | 518.94 | 402.05
491 | 112.6 | 95.96 | 328.4 | 670.34 | 281.43 | 1537.93 | 165.15 | 992.71 | 249.69 | 302.52 | 165.45 | 309.64 | 347.41 | 527.93 | 409.01
492 | 115.63 | 100.29 | 343.48 | 710.73 | 294.22 | 1579.76 | 169.39 | 1038.41 | 241.26 | 313.05 | 169.88 | 321.07 | 351.35 | 533.47 | 421
493 | 114.57 | 98.62 | 348.08 | 725.31 | 286.15 | 1582.28 | 174.81 | 1045.27 | 248.23 | 316.64 | 167.34 | 328.91 | 355.52 | 539.35 | 433.07
494 | 108.63 | 97.48 | 349.3 | 712.19 | 290.44 | 1539.37 | 180.47 | 1016.65 | 254.03 | 315.45 | 164.38 | 332.47 | 361.64 | 546.95 | 447.6
495 | 104.32 | 94.37 | 344.32 | 703.83 | 286.86 | 1469.37 | 179.91 | 988.03 | 245.64 | 313.72 | 163.99 | 336.7 | 357.6 | 544.7 | 458.49
496 | 101.48 | 96.27 | 333.53 | 694.45 | 281.02 | 1433.86 | 175.65 | 959.47 | 244.4 | 314.36 | 161.67 | 333.14 | 356.3 | 541.18 | 458.86
497 | 100.07 | 95.62 | 326.35 | 685.81 | 279.18 | 1428.09 | 185.54 | 934.53 | 238.35 | 311.09 | 159.68 | 323.41 | 353.65 | 532.76 | 437.02
498 | 107.01 | 101.14 | 328.06 | 685.52 | 280.99 | 1454.89 | 191.41 | 967.47 | 236.66 | 309.6 | 160.94 | 323.89 | 350.82 | 526.21 | 437.26
499 | 130.14 | 112.24 | 384.13 | 762.31 | 327 | 1663.76 | 212.81 | 1077.06 | 293.93 | 362.75 | 195.47 | 404.41 | 382.9 | 580.76 | 512.02
500 | 148.74 | 133.46 | 410.89 | 816 | 349.79 | 1764 | 225.15 | 1091.12 | 296.27 | 376.12 | 198.08 | 426.6 | 387.15 | 602.89 | 537.84
501 | 140.18 | 130.48 | 398.65 | 806.04 | 342.08 | 1726.63 | 219.18 | 1040.55 | 301.37 | 367.71 | 195.33 | 433.97 | 390.93 | 613.2 | 555.09
502 | 122.77 | 119.4 | 375.16 | 774.5 | 320.04 | 1599.8 | 199.3 | 993.68 | 288.34 | 350.8 | 188.89 | 436.67 | 397.43 | 625.81 | 561.16
503 | 101.48 | 105.91 | 342.37 | 727.98 | 288.32 | 1429.28 | 172.37 | 974.63 | 271.85 | 321.73 | 176.56 | 424.41 | 399.81 | 629.74 | 541.73
504 | 82.63 | 88.61 | 314.07 | 671.99 | 248.73 | 1267.17 | 163.11 | 766.53 | 248.8 | 291.75 | 164.31 | 403.34 | 394.73 | 611.93 | 527.27
505 | 71.24 | 84.22 | 309.05 | 624.71 | 228.15 | 1166.76 | 149.12 | 798.06 | 237.06 | 271.99 | 159.5 | 380.08 | 378.4 | 587.17 | 503.44
506 | 66.61 | 87.82 | 295.7 | 596.23 | 218.51 | 1117.37 | 141.19 | 783.61 | 230.05 | 258.2 | 153.84 | 362.57 | 359.97 | 564.21 | 478.32
507 | 64.78 | 86.09 | 289.81 | 574.64 | 211.18 | 1104.91 | 132.52 | 779.42 | 226.88 | 249.35 | 148.52 | 350.01 | 347.2 | 548.75 | 462.75
508 | 64.45 | 83.09 | 289 | 581.37 | 215.26 | 1125.87 | 130.16 | 801.62 | 227.19 | 244.42 | 146.48 | 343.44 | 340.37 | 536.16 | 451.82
509 | 68.77 | 87.5 | 282.62 | 594.29 | 223.85 | 1241.75 | 132.07 | 885.15 | 232.33 | 248.34 | 147.7 | 341.24 | 335.62 | 532.11 | 443.77
510 | 80.25 | 94.25 | 302.21 | 632.47 | 250.05 | 1462.53 | 140.66 | 997.86 | 245.44 | 268.45 | 152.36 | 343.81 | 330.84 | 532.93 | 434.36
511 | 97.64 | 108.43 | 304.66 | 646.42 | 268.45 | 1595.12 | 145.15 | 1067.3 | 254.57 | 267.33 | 148.56 | 320.82 | 322.19 | 531.23 | 403.76
512 | 107.79 | 109.33 | 327.63 | 723.41 | 291.29 | 1719.3 | 165.96 | 1144.76 | 262.27 | 301.38 | 162.47 | 310.77 | 337.27 | 555.04 | 407.78
513 | 112.76 | 114.53 | 343.19 | 808.33 | 298.5 | 1849.19 | 191 | 1189.76 | 267.92 | 340.56 | 180.52 | 330.86 | 364.99 | 613.05 | 433.15
514 | 117.76 | 114.4 | 374.75 | 861.51 | 315.68 | 1919.57 | 203.13 | 1224.93 | 284 | 361.24 | 194.97 | 342.18 | 383.68 | 637.38 | 453.48
515 | 121.56 | 117.8 | 407.68 | 919.26 | 331.88 | 1982.92 | 209.99 | 1297.23 | 288.7 | 390.79 | 208.36 | 356.33 | 397.02 | 657.73 | 465.06
516 | 124.6 | 122.99 | 424.15 | 955.11 | 358.03 | 2032.27 | 202.95 | 1323.66 | 285.87 | 406.74 | 212.83 | 369.05 | 408.26 | 672.13 | 477.24
517 | 118.28 | 123.61 | 410.86 | 931.66 | 348.57 | 2008.44 | 198.9 | 1305.22 | 279.59 | 384.17 | 193.97 | 363.48 | 406.31 | 664.89 | 479.39
518 | 112.74 | 119.75 | 398.63 | 944.55 | 346.08 | 1965.53 | 212.23 | 1277.97 | 275.12 | 394.55 | 206.9 | 377.74 | 414.38 | 680.45 | 511.13
519 | 116.59 | 118.08 | 413.84 | 954.33 | 349.84 | 1956.59 | 222.41 | 1270.07 | 293.91 | 418.27 | 221.76 | 398.82 | 422.6 | 704.26 | 536.38
520 | 118.22 | 122.59 | 414.47 | 958.52 | 345.25 | 1944 | 221.3 | 1253.69 | 286.4 | 420.31 | 223.24 | 400.21 | 421.57 | 701.49 | 529.76
521 | 119.05 | 125.35 | 410.72 | 944.8 | 343.38 | 1903.68 | 222.02 | 1222.19 | 288.62 | 409.23 | 215.44 | 380.92 | 411.7 | 681.63 | 509.55
522 | 121.18 | 126.55 | 400.92 | 901.99 | 343.85 | 1860.81 | 218.53 | 1225.37 | 296.06 | 395.4 | 207.33 | 372.78 | 390.98 | 650.27 | 491.9
523 | 142.81 | 142.63 | 436.92 | 932.7 | 383.57 | 2024.6 | 233.68 | 1304.17 | 327.87 | 426.09 | 226.1 | 426.9 | 401.59 | 673.72 | 544.28
524 | 161.56 | 154.54 | 466.46 | 974.23 | 394.49 | 2086.85 | 230.85 | 1283.87 | 336.62 | 426.19 | 223.74 | 443.32 | 404.23 | 672.39 | 560
525 | 149.49 | 148.48 | 449.35 | 938.8 | 373.83 | 2007.82 | 222.31 | 1202.44 | 334.16 | 410.92 | 217 | 459.65 | 401.37 | 684.66 | 576.78
526 | 129.3 | 138.39 | 409.03 | 878.26 | 344.56 | 1816.42 | 212.16 | 1092.3 | 325.48 | 385.74 | 208.51 | 462.55 | 410.05 | 692.04 | 577.74
527 | 105.33 | 114.7 | 364.26 | 795.97 | 303.72 | 1569.07 | 195.11 | 972.18 | 296.98 | 351.57 | 193.36 | 446.21 | 410.91 | 681.63 | 569.55
528 | 84.42 | 103.01 | 329.71 | 715.77 | 263.49 | 1357.23 | 170.59 | 891.22 | 258.48 | 316.84 | 176.45 | 413.68 | 396.02 | 653.26 | 544.23
529 | 72.03 | 96.91 | 310.97 | 656.8 | 240.71 | 1235.03 | 153.2 | 837.14 | 207.35 | 292.72 | 164.79 | 386.71 | 383.99 | 620.42 | 515.91
530 | 67.23 | 88.83 | 304.05 | 635.36 | 228.95 | 1190.98 | 148.71 | 816.78 | 206.81 | 278.33 | 158.18 | 371.89 | 369.64 | 596.92 | 494.2
531 | 65.32 | 89.25 | 295.5 | 622.51 | 220.11 | 1164.32 | 142.12 | 810.6 | 212.56 | 269.56 | 154.68 | 359.59 | 359.06 | 580.53 | 479.56
532 | 65.64 | 88.92 | 290.41 | 609.79 | 222.27 | 1186.31 | 142.33 | 837.43 | 199.84 | 264.02 | 152.8 | 349.22 | 349.76 | 565.53 | 468.82
533 | 63.71 | 92.18 | 294.55 | 616.68 | 233.61 | 1297.35 | 144.68 | 922.95 | 204.15 | 267.98 | 154.04 | 346.36 | 342.84 | 557.33 | 455.62
534 | 80.59 | 103.97 | 312.67 | 655.32 | 256.01 | 1519.18 | 150.19 | 1033.98 | 222 | 285.74 | 158.02 | 348.9 | 339.64 | 560.13 | 447.35
535 | 100.67 | 115.47 | 313.37 | 670.54 | 282.64 | 1643.9 | 147.39 | 1094.39 | 232.78 | 283.13 | 154.01 | 325.04 | 332.71 | 548.42 | 413.83
536 | 109.68 | 114.54 | 335.76 | 734.09 | 288.9 | 1762.24 | 165.45 | 1163.8 | 232.98 | 316.74 | 169.47 | 315.79 | 345.78 | 572.38 | 412.41
537 | 114.84 | 115.37 | 361.8 | 810.56 | 313.71 | 1890.65 | 186.31 | 1209.38 | 237.57 | 356.83 | 187.96 | 338.06 | 371.42 | 620.87 | 435.93
538 | 117.62 | 117.86 | 386.01 | 862.43 | 333.78 | 1953.23 | 199.61 | 1255.03 | 247.76 | 383.31 | 202.23 | 345.99 | 384.14 | 646.49 | 450.44
539 | 122.63 | 119.19 | 409.39 | 918.09 | 354.27 | 2015.75 | 209.11 | 1315.46 | 255.13 | 404.79 | 213.48 | 359.69 | 395.13 | 667.77 | 459.22
540 | 125.11 | 124.63 | 420.22 | 950.37 | 366.59 | 2060.85 | 208.64 | 1336.45 | 254.29 | 415.01 | 217.04 | 371.26 | 403 | 679.02 | 472.61
541 | 118.09 | 122.23 | 405.36 | 931.64 | 354.65 | 2038.82 | 202.2 | 1312.65 | 245.65 | 394.43 | 201.81 | 363.15 | 404.85 | 668.53 | 473.41
542 | 114.57 | 119.33 | 412.47 | 937.19 | 347.16 | 1990.94 | 203.88 | 1286.57 | 248.58 | 406.64 | 213.91 | 374.46 | 413.24 | 686.05 | 493.36
543 | 118.08 | 121.12 | 428.29 | 951.96 | 350.33 | 1967.26 | 214.8 | 1288.71 | 254.1 | 428.53 | 230.4 | 392.73 | 420.34 | 705.41 | 515.61
544 | 118.72 | 128.54 | 431.04 | 955.78 | 354.95 | 1956.99 | 219.92 | 1276.21 | 248 | 430.5 | 228.13 | 389.31 | 417.92 | 696.35 | 516.39
545 | 119.15 | 127.4 | 424.72 | 941.07 | 343.65 | 1924.18 | 216.49 | 1238.67 | 238 | 420.58 | 221.74 | 374.71 | 406.24 | 676.42 | 491.43
546 | 120.13 | 122.68 | 425.92 | 903.51 | 342.35 | 1882.92 | 205.66 | 1257.41 | 252.43 | 398.94 | 213.55 | 362.43 | 390.73 | 650.04 | 480.08
547 | 143.28 | 141.81 | 466.04 | 921.3 | 384.69 | 2037.09 | 222.55 | 1322.27 | 291.86 | 431.52 | 233.46 | 423.88 | 410.33 | 670.16 | 538.21
548 | 163.74 | 167.8 | 482.47 | 967.68 | 399.54 | 2101.81 | 228.46 | 1307.31 | 295.86 | 434.84 | 231.67 | 443.55 | 414.86 | 674.68 | 557.2
549 | 151.93 | 153.47 | 464.16 | 930.95 | 378.65 | 2037.14 | 217.85 | 1215.47 | 273.18 | 416.78 | 224.81 | 447.6 | 415.41 | 683.19 | 572.32
550 | 131.8 | 139.37 | 430.06 | 865.34 | 348.29 | 1854.71 | 204.49 | 1114.77 | 263.02 | 389.46 | 214.77 | 450.96 | 418.08 | 685.82 | 586.18
551 | 106.6 | 115.66 | 389.76 | 790.04 | 304.46 | 1602.49 | 186.17 | 1011.04 | 239.54 | 354.47 | 196.88 | 436.51 | 421.65 | 676.58 | 570.52
552 | 84.99 | 107.44 | 345.92 | 702.55 | 265.25 | 1400.91 | 166.69 | 961.95 | 210.85 | 320.66 | 180.84 | 406.38 | 408.45 | 647.94 | 547.35
553 | 73.07 | 98.35 | 294.15 | 652.49 | 243.39 | 1270.73 | 162.84 | 928.67 | 238.43 | 294.68 | 168.46 | 380.74 | 384.32 | 615.59 | 514.4
554 | 68.47 | 88.31 | 275.03 | 623.31 | 221.71 | 1199.81 | 164 | 819.91 | 243.89 | 280.48 | 162.59 | 366.19 | 371.48 | 592.83 | 495.65
555 | 66.78 | 87.53 | 267.71 | 602.24 | 222.26 | 1172.29 | 160.95 | 820.32 | 243.63 | 271.79 | 158.96 | 352.19 | 356.84 | 574.32 | 481.45
556 | 66.72 | 87.22 | 260.85 | 601.02 | 226.19 | 1185.59 | 157.36 | 842.25 | 245.19 | 265.23 | 155.68 | 343.06 | 347.59 | 562.53 | 464.43
557 | 69.95 | 90.27 | 262.93 | 614.86 | 229.72 | 1300.87 | 154.8 | 929.7 | 251.15 | 269.33 | 155.66 | 340.04 | 340.35 | 558.02 | 454.98
558 | 83.2 | 104.34 | 282.11 | 652.23 | 263.88 | 1530.65 | 160.8 | 1019.15 | 263.14 | 288.68 | 162.06 | 343.45 | 338.56 | 561.46 | 448.43
559 | 102.12 | 114.02 | 285.84 | 667.65 | 285.98 | 1647.65 | 160.81 | 1064.18 | 274.1 | 288.06 | 158.71 | 322.27 | 330.22 | 549.18 | 415.35
560 | 111.91 | 113.5 | 309.97 | 734.71 | 302.35 | 1758.38 | 178.24 | 1122.05 | 278.61 | 321.42 | 172.37 | 316.33 | 341.87 | 568.99 | 420.38
561 | 115.83 | 110.23 | 340.61 | 819.65 | 323.49 | 1881.97 | 193.97 | 1202.46 | 278.08 | 357.53 | 191.86 | 333.83 | 368.04 | 619.18 | 442.39
562 | 118.74 | 112.55 | 385 | 877.73 | 330.63 | 1950.39 | 205.97 | 1274.05 | 286.52 | 380.68 | 201.88 | 340.9 | 386.31 | 642.2 | 456.44
563 | 121.38 | 122.73 | 415.15 | 935.33 | 356.13 | 2008.69 | 218.8 | 1317.89 | 290.37 | 404.37 | 212.83 | 354.61 | 397.97 | 656.41 | 467.52
564 | 127.05 | 127.51 | 425.21 | 967.57 | 374.26 | 2055.22 | 225.1 | 1348.18 | 297.25 | 419.45 | 217.92 | 369.88 | 408.08 | 666.54 | 488.32
565 | 120.18 | 125.76 | 399.27 | 934.89 | 361.81 | 2029.13 | 222.31 | 1319.66 | 287.18 | 397.73 | 201.28 | 364.11 | 407.29 | 657.6 | 489.42
566 | 115.25 | 121.26 | 401.85 | 951.82 | 358.81 | 1977.88 | 222.99 | 1298.76 | 284.69 | 409.1 | 214.81 | 382.93 | 421.03 | 672.55 | 511.41
567 | 117.78 | 123.6 | 416.18 | 986.95 | 362.22 | 1969.22 | 234.41 | 1304.69 | 296.21 | 431.3 | 231.21 | 402.24 | 432.42 | 687.69 | 534.41
568 | 118.94 | 126.42 | 421.59 | 983.96 | 366.82 | 1958.45 | 238.29 | 1300.93 | 291.94 | 433.3 | 231.58 | 400.24 | 432.81 | 683.3 | 535.38
569 | 119.96 | 128.71 | 425.62 | 964.57 | 364.52 | 1919.27 | 236.21 | 1260.15 | 296.5 | 425.2 | 225.2 | 388.05 | 424.45 | 666.32 | 513.46
570 | 121.95 | 131.12 | 400.67 | 912.35 | 355.18 | 1858.81 | 228.44 | 1251.52 | 292.14 | 404.71 | 217.03 | 369.22 | 408.93 | 643.66 | 492.44
571 | 141.49 | 134.18 | 442.73 | 935.51 | 387.33 | 2014.05 | 237.02 | 1323.44 | 313.62 | 433.76 | 237.68 | 427.27 | 427.54 | 669.78 | 543.42
572 | 163.5 | 156.97 | 465.42 | 987.79 | 402.35 | 2104.12 | 239.52 | 1316.04 | 317.41 | 435.94 | 236.02 | 452.2 | 429.51 | 670.69 | 559.37
573 | 151.86 | 152.98 | 445.21 | 954.85 | 387.78 | 2030.64 | 233.7 | 1238.83 | 307.83 | 417.05 | 225.42 | 456.05 | 430.23 | 678.47 | 568.45
574 | 131.55 | 141.06 | 405.73 | 896.58 | 355.94 | 1840.14 | 223.75 | 1159.42 | 293.35 | 387.6 | 217.02 | 458.58 | 433.64 | 675.89 | 574.39
575 | 106.81 | 122.42 | 358.71 | 815.23 | 310.64 | 1592.18 | 211.34 | 1109.93 | 277.95 | 355.17 | 204.96 | 436.12 | 431.22 | 671.92 | 566.85
576 | 84.67 | 103.67 | 315.56 | 732.64 | 271.97 | 1390.46 | 187.8 | 944.8 | 253.48 | 320.16 | 186.56 | 409.06 | 417.2 | 648.91 | 540.13
577 | 73.08 | 92.85 | 288.71 | 673.72 | 244.89 | 1267.52 | 168.22 | 849.64 | 246.73 | 296.71 | 175.2 | 388.68 | 404.36 | 611.25 | 516.41
578 | 68.72 | 90.33 | 274.86 | 644.38 | 233.57 | 1224.83 | 157.06 | 821.96 | 257.35 | 282.27 | 168.1 | 372.24 | 392.74 | 588.97 | 496.48
579 | 66.94 | 87.02 | 267.1 | 628.55 | 229.29 | 1194.9 | 137.03 | 819.02 | 256.71 | 273.84 | 163.45 | 359.9 | 380.36 | 571.85 | 481.39
580 | 66.6 | 85.45 | 262.72 | 616.79 | 217.09 | 1207.49 | 147.83 | 845.04 | 239.01 | 267.64 | 160.65 | 349.9 | 363.62 | 558.84 | 466.66
581 | 69.78 | 86.97 | 261.06 | 640.73 | 233.91 | 1321.48 | 151.25 | 908.99 | 246.1 | 270.1 | 161.24 | 344.44 | 354.71 | 549.61 | 460.36
582 | 82.34 | 100.26 | 288.25 | 677.36 | 260.66 | 1560.61 | 155.63 | 986.83 | 261.67 | 285.76 | 168.79 | 345.86 | 354 | 549.51 | 449.38
583 | 99.86 | 114.44 | 295.44 | 690.59 | 281.71 | 1667.83 | 154.82 | 1059.36 | 268.81 | 286.29 | 166.36 | 322.34 | 345.36 | 541.04 | 417.58
584 | 110 | 109.77 | 314.15 | 762 | 300.54 | 1781.6 | 172.46 | 1121.3 | 283.65 | 319.72 | 181.43 | 315.11 | 354.76 | 567 | 416.21
585 | 112.91 | 109 | 341.25 | 845.34 | 320.41 | 1908.6 | 190.8 | 1211.86 | 290.21 | 359.88 | 198.49 | 331.94 | 376.18 | 613.46 | 438.38
586 | 116.64 | 117.11 | 376.53 | 887.11 | 327.22 | 1969.9 | 201.54 | 1263.31 | 298.11 | 383.65 | 208.71 | 342.77 | 392.47 | 634.6 | 452.09
587 | 120.37 | 118.14 | 399.11 | 947.69 | 358.55 | 2036.89 | 216.72 | 1337.3 | 289.15 | 408.99 | 216.22 | 352.21 | 406.27 | 653.62 | 464.33
588 | 124.44 | 127.5 | 409.72 | 987.22 | 368.53 | 2075.39 | 224.76 | 1357.55 | 292.47 | 418.54 | 218.03 | 364.47 | 415.11 | 665.06 | 480.27
589 | 116.73 | 124.56 | 388.83 | 965.05 | 351.86 | 2047.34 | 217.76 | 1334.12 | 304.62 | 394.82 | 200.45 | 358.85 | 411.53 | 650.34 | 484.51
590 | 112.63 | 122.26 | 395.15 | 975 | 350.33 | 1996.98 | 227.84 | 1315.72 | 295.32 | 406.81 | 216.01 | 374.39 | 420.62 | 670.34 | 507.33
591 | 118.73 | 123.6 | 415.26 | 1003.93 | 357.9 | 1985.48 | 236.22 | 1318.61 | 294.22 | 429.65 | 231.91 | 397.64 | 426.04 | 693.16 | 528.38
592 | 121.01 | 127.4 | 419.51 | 1008.23 | 352.82 | 1963.92 | 227.97 | 1310.93 | 293.75 | 435.75 | 231.41 | 401.63 | 431.87 | 692.39 | 530.04
593 | 122.26 | 130.12 | 411.94 | 1000.82 | 351.38 | 1919.17 | 221.97 | 1277.46 | 297.13 | 425.24 | 224.86 | 394.27 | 425.12 | 670.55 | 507.89
594 | 124.87 | 129.37 | 428.66 | 937.46 | 347.03 | 1857.61 | 216.51 | 1268.94 | 293.88 | 406.48 | 216.4 | 373.73 | 407.85 | 637.54 | 486.36
595 | 144.84 | 134.57 | 457.86 | 957.29 | 384.6 | 2035.12 | 232 | 1335.56 | 342.23 | 437.49 | 236.39 | 425.64 | 428.79 | 663.99 | 541.3
596 | 164.12 | 159.75 | 482.6 | 988.83 | 401.29 | 2100.85 | 240.06 | 1318.83 | 342.3 | 436.29 | 235.82 | 452.24 | 433.81 | 666.08 | 560.02
597 | 151.14 | 155.88 | 453.18 | 954.63 | 380.49 | 2025.88 | 233.05 | 1240.62 | 330.42 | 415.37 | 228.63 | 457.74 | 436.84 | 674.2 | 568.42
598 | 132.28 | 139.03 | 432.18 | 896.58 | 348.16 | 1835.28 | 216.35 | 1144.85 | 314.93 | 390.03 | 218.12 | 461.16 | 441.16 | 679.17 | 582.52
599 | 109.13 | 125.89 | 370.75 | 822.67 | 307.03 | 1600.64 | 198.18 | 1152.51 | 286.39 | 357.27 | 203.22 | 449.96 | 442.86 | 674.12 | 572.6
600 | 87.52 | 109.24 | 315.08 | 735.41 | 266.98 | 1394.56 | 182.21 | 908.49 | 256.89 | 322.1 | 186.15 | 416.87 | 429.74 | 649.25 | 546.3
601 | 75.18 | 87.44 | 290.73 | 678.9 | 233.04 | 1271.55 | 177.47 | 843.24 | 250.69 | 297.68 | 172.04 | 390.25 | 395.54 | 606.8 | 517.55
602 | 70.3 | 90.5 | 278.83 | 652.35 | 230.4 | 1207.47 | 171.13 | 815.86 | 242.86 | 282.71 | 167.63 | 373.81 | 377.02 | 586.74 | 498.89
603 | 68.15 | 88.46 | 269.59 | 634.71 | 224.48 | 1181.99 | 169.19 | 808.12 | 250.21 | 274.04 | 163.37 | 358.29 | 368.14 | 573.08 | 477.77
604 | 67.98 | 84.86 | 265.53 | 635.02 | 220.27 | 1190.35 | 168.24 | 827.7 | 249.35 | 268.61 | 161.07 | 348.8 | 359.1 | 558.86 | 466.62
605 | 71.12 | 88.62 | 261.29 | 648.69 | 228.41 | 1310.07 | 166.34 | 911.07 | 248.18 | 271.82 | 161.73 | 344.55 | 354.16 | 553.03 | 456.37
606 | 83.91 | 101.58 | 270.88 | 678.99 | 257.4 | 1539.37 | 168.99 | 1027.2 | 266.95 | 288.87 | 168.34 | 347.92 | 349.64 | 547.53 | 450.67
607 | 99.13 | 113.41 | 275.32 | 702.06 | 273.69 | 1654.5 | 170.54 | 1107.79 | 258 | 287.39 | 167.52 | 328.36 | 341.67 | 538.33 | 417.44
608 | 108.23 | 113.84 | 302.05 | 771.7 | 285.6 | 1768.17 | 189.2 | 1181.02 | 271.67 | 319.86 | 181.51 | 317.49 | 351.06 | 564.92 | 419.38
609 | 112.51 | 114.64 | 332.1 | 845.7 | 299.91 | 1891.66 | 218.65 | 1232.26 | 291.05 | 359.27 | 197.49 | 335.67 | 371.72 | 617.04 | 442.37
610 | 117.94 | 114.86 | 355.48 | 883.63 | 320.81 | 1957.33 | 222 | 1270.8 | 298.11 | 382.21 | 207.61 | 345.19 | 384.77 | 643 | 455.39
611 | 121.76 | 117.2 | 381.12 | 930.28 | 354.69 | 2026.16 | 233.23 | 1294.45 | 296.31 | 405.89 | 218.12 | 356.51 | 400.37 | 672.47 | 470.44
612 | 126.04 | 121.27 | 396.25 | 973.97 | 370.85 | 2063.03 | 241.69 | 1359.49 | 296.27 | 418.86 | 219.99 | 372.55 | 413.85 | 692.64 | 479.43
613 | 119.1 | 119.4 | 384.12 | 952.35 | 361.25 | 2030.33 | 236.54 | 1311.56 | 290.66 | 398.4 | 200.44 | 367.57 | 412.77 | 675.13 | 476.67
614 | 113.97 | 118.08 | 388.28 | 954.2 | 353.23 | 1985.93 | 236.29 | 1283.06 | 303.57 | 407.96 | 211.56 | 382.98 | 419.79 | 700.19 | 508.4
615 | 117.63 | 117.84 | 433.83 | 967.39 | 331.14 | 1976.95 | 239.72 | 1303.81 | 290.24 | 429.98 | 223.48 | 404.96 | 439.04 | 705.22 | 527.17
616 | 118.11 | 120.64 | 439.95 | 979.4 | 325.79 | 1978.93 | 239.85 | 1302.99 | 293.71 | 427.49 | 226.73 | 404.66 | 428.3 | 697.64 | 527.06
617 | 118.87 | 124.67 | 435.78 | 966.22 | 324.42 | 1940.71 | 233.45 | 1269.77 | 304.49 | 414.54 | 220.8 | 389.61 | 414.09 | 674.18 | 502.02
618 | 122.22 | 123.49 | 403.76 | 915.36 | 332.21 | 1871.23 | 226.46 | 1250.06 | 309.63 | 399.52 | 216.05 | 366.51 | 391.03 | 648.93 | 483.04
619 | 145.47 | 136.05 | 429.85 | 929.26 | 372.73 | 2005.77 | 233.54 | 1330.37 | 344.31 | 426.62 | 234.39 | 426.34 | 402.22 | 675.92 | 539
620 | 164.04 | 156.23 | 460.72 | 975.57 | 398.7 | 2071.52 | 244.23 | 1338.13 | 352.52 | 428.28 | 230.25 | 450.97 | 409.92 | 679.66 | 553.99
621 | 151.76 | 150.28 | 441.19 | 949.59 | 379.18 | 1981.15 | 239.29 | 1258.89 | 329.05 | 411.4 | 224.27 | 455.93 | 413.82 | 691.67 | 555.77
622 | 133.15 | 132.98 | 408.67 | 894.04 | 349.76 | 1814.74 | 229.11 | 1145.67 | 291.12 | 382.87 | 216.45 | 458.45 | 416.11 | 690.57 | 560.68
623 | 109.75 | 119.31 | 367.02 | 824.7 | 308.44 | 1596.82 | 214.46 | 1029.91 | 281.3 | 352.38 | 201.74 | 443.66 | 411.81 | 687.04 | 555.42
624 | 88.76 | 103.47 | 330.52 | 740.06 | 271.45 | 1407.53 | 194.76 | 879.39 | 255.79 | 319.54 | 188.09 | 417.42 | 398.68 | 666.32 | 535.61
625 | 76.72 | 89.9 | 307.63 | 682.95 | 245.2 | 1299.78 | 177.91 | 795.28 | 254.87 | 297.16 | 176.89 | 394.26 | 385.59 | 633.11 | 507.41
626 | 71.38 | 90.51 | 295.58 | 646.87 | 230.59 | 1235.63 | 169.71 | 843.71 | 248.25 | 282.44 | 169.55 | 378.39 | 373.61 | 603.45 | 485.36
627 | 68.66 | 89.64 | 286.58 | 635.86 | 223.85 | 1198.12 | 161.93 | 780.21 | 240.79 | 273.36 | 163.6 | 366.57 | 364.29 | 584.73 | 467.35
628 | 67.82 | 87.27 | 281.53 | 623.97 | 216.85 | 1196.38 | 160.4 | 803.68 | 247.58 | 265.01 | 159.95 | 356.54 | 354.31 | 560.96 | 456.42
629 | 70.22 | 90.07 | 277.12 | 627.82 | 223.59 | 1245.93 | 158.62 | 857.08 | 247.84 | 265.03 | 161.59 | 350.61 | 349.67 | 548.59 | 446.64
630 | 78.2 | 96.45 | 286.45 | 640.97 | 238.03 | 1318.9 | 163.01 | 917.33 | 262.42 | 273.09 | 164.75 | 350.41 | 341.86 | 546.5 | 439.37
631 | 89.68 | 103.92 | 285.58 | 646.52 | 244.28 | 1422.52 | 163.68 | 980.42 | 262.44 | 268.78 | 162.07 | 321.96 | 330.61 | 533.76 | 411.41
632 | 104.24 | 107.73 | 313.56 | 703.46 | 278.95 | 1589.76 | 174.91 | 1074.05 | 278.6 | 296.47 | 174.26 | 309.49 | 330.46 | 543.26 | 403.39
633 | 113.55 | 110.62 | 348.63 | 778.82 | 307.72 | 1761.44 | 186.71 | 1154.9 | 274.37 | 332.93 | 188.69 | 322.52 | 356.78 | 576.98 | 409.38
634 | 119.09 | 116.19 | 367.6 | 826.67 | 331.45 | 1857.88 | 191.13 | 1212.98 | 266.77 | 356.04 | 196.47 | 328.93 | 369.95 | 596.25 | 422.41
635 | 122.05 | 117.99 | 387.48 | 873.48 | 349.14 | 1924.95 | 200.29 | 1259.49 | 284.26 | 376.42 | 201.89 | 337.05 | 379.59 | 611.25 | 432.31
636 | 125.44 | 120.79 | 397.39 | 903.5 | 361.02 | 1953.63 | 204.27 | 1281.5 | 280.99 | 388.75 | 203.67 | 350.29 | 382.16 | 622.79 | 446.43
637 | 121.35 | 118.1 | 387.01 | 889.57 | 356.21 | 1930.31 | 199.76 | 1264.68 | 283.05 | 377.59 | 194.82 | 352.27 | 376.55 | 615.14 | 449.42
638 | 115.07 | 115.47 | 385.78 | 868.41 | 346.79 | 1846.29 | 199.56 | 1212.84 | 280.92 | 371.62 | 192.82 | 359.14 | 373.66 | 609.83 | 463.14
639 | 114.54 | 114.07 | 389.37 | 845.68 | 336.67 | 1758.26 | 200.35 | 1181 | 258.81 | 368.98 | 193.83 | 367.59 | 379.3 | 607.72 | 471.64
640 | 113.42 | 114.41 | 387.18 | 835.49 | 332.32 | 1704.64 | 213.64 | 1159 | 265.85 | 365.29 | 191.14 | 365.4 | 372.42 | 603.2 | 472.23
641 | 110.85 | 116.31 | 382.48 | 826.21 | 327.72 | 1654.98 | 209.7 | 1137.02 | 262.39 | 357.12 | 187.53 | 354.33 | 363.72 | 591.2 | 457.79
642 | 112.55 | 115.91 | 378.59 | 820.95 | 328.81 | 1653.21 | 202.67 | 1147.13 | 292.05 | 351.37 | 188.53 | 345.6 | 364.58 | 578.66 | 451.38
643 | 132.95 | 129.64 | 433.19 | 889.43 | 368.18 | 1830.18 | 222.58 | 1249.03 | 322.4 | 397.48 | 216.13 | 414.97 | 393.77 | 626.75 | 520.36
644 | 156.49 | 150.07 | 462.7 | 928.56 | 385.59 | 1900.65 | 235.12 | 1257.48 | 330.82 | 408.55 | 217.99 | 438.91 | 394.05 | 637.79 | 544.33
645 | 146.82 | 145.15 | 441.96 | 896.58 | 371.07 | 1844.6 | 229.63 | 1186.03 | 322.73 | 392.55 | 210.92 | 440.62 | 391.18 | 629.25 | 547.88
646 | 130.34 | 127.43 | 411.69 | 838.38 | 343.51 | 1698.89 | 219.58 | 1068.54 | 313.8 | 370 | 200.99 | 438.38 | 393.39 | 630.86 | 549.62
647 | 109.31 | 109.57 | 373.1 | 766.7 | 305.09 | 1492.72 | 199.41 | 959.31 | 271.1 | 341.91 | 189.86 | 428.76 | 393.6 | 626.12 | 541.28
648 | 91.47 | 96.85 | 341.27 | 701.49 | 269.65 | 1331.84 | 170.58 | 963.04 | 260.02 | 316.29 | 182.5 | 410.3 | 392.68 | 602.49 | 524.32
649 | 79.7 | 83.66 | 317.4 | 653.41 | 247.6 | 1209.01 | 179.37 | 835.56 | 249.32 | 294.41 | 172.82 | 393.05 | 391.98 | 579.44 | 508.42
650 | 73.38 | 80.64 | 301.95 | 613.34 | 235.48 | 1147.84 | 161.63 | 759.52 | 252.47 | 277.59 | 169.15 | 376.48 | 376.01 | 562.54 | 488.45
651 | 69.84 | 78.59 | 292.35 | 589.46 | 223.38 | 1107.71 | 188.78 | 734.53 | 238.4 | 267.24 | 164.52 | 364.34 | 370.89 | 544.93 | 475.39
652 | 68.09 | 75.59 | 285 | 578.94 | 218.14 | 1083.99 | 157.13 | 726.76 | 246.01 | 259.98 | 161.75 | 354.72 | 358.99 | 528.39 | 460.45
653 | 68.92 | 76.26 | 281.98 | 576.88 | 215.38 | 1089.26 | 145.73 | 740.8 | 257.09 | 256.54 | 160.32 | 346.97 | 350.47 | 523.8 | 443.86
654 | 73.53 | 80.58 | 278.88 | 573.11 | 218.17 | 1106.26 | 145.39 | 756.5 | 258.95 | 258.24 | 151.05 | 341.22 | 346.23 | 521.84 | 437.36
655 | 79.91 | 79 | 267.61 | 545.2 | 211.48 | 1101.84 | 138.62 | 773.89 | 227.14 | 244.66 | 142.82 | 319.31 | 329.11 | 494.35 | 410.89
656 | 91.94 | 84.94 | 287.15 | 569.91 | 228.62 | 1229.98 | 148.2 | 819.42 | 246.65 | 259.14 | 146.58 | 303.58 | 322.16 | 491.58 | 387.4
657 | 102.52 | 89.64 | 304.68 | 609.77 | 257.22 | 1375.21 | 168.31 | 892.7 | 270.14 | 277.88 | 157.31 | 299.36 | 333.46 | 486.38 | 389.85
658 | 109.75 | 91.58 | 319.75 | 654.27 | 277.2 | 1484.38 | 174.25 | 941.24 | 270.21 | 297.46 | 162.46 | 296.21 | 340.18 | 495.03 | 402.89
659 | 112.62 | 93.4 | 336.67 | 692.26 | 291.89 | 1555.59 | 183.4 | 989.67 | 275.32 | 314.59 | 165.93 | 304.92 | 352.07 | 499.67 | 412.65
660 | 114.3 | 95.43 | 352.77 | 726.85 | 305.25 | 1598.24 | 188.89 | 1035.55 | 279.03 | 322.92 | 169.04 | 317.16 | 354.75 | 512.54 | 419.9
661 | 113.72 | 95.95 | 356.41 | 742.41 | 309.35 | 1609.03 | 191.01 | 1048.66 | 275.06 | 324.42 | 169.36 | 327.91 | 362.76 | 520.69 | 437.46
662 | 107.71 | 93.74 | 355.05 | 726.86 | 293.33 | 1572.17 | 190.93 | 1025.69 | 272.73 | 321.91 | 164.15 | 336.48 | 357.79 | 529.86 | 443.86
663 | 102.45 | 91.05 | 354.94 | 701.99 | 288.56 | 1503.04 | 186.53 | 998.51 | 261.39 | 321.66 | 163.85 | 334.63 | 365.96 | 534.13 | 456.44
664 | 99.4 | 90.38 | 351.76 | 692.05 | 282.87 | 1465.83 | 183.98 | 978.82 | 279.16 | 319.84 | 165.71 | 338.68 | 364.47 | 540.84 | 453.42
665 | 98.97 | 93.48 | 345.33 | 688.75 | 278.92 | 1435.25 | 182.28 | 960.39 | 265.87 | 315.45 | 169.04 | 330.58 | 355.33 | 536.71 | 440.36
666 | 101 | 94.14 | 342.27 | 688.08 | 278.06 | 1460.64 | 179.82 | 981.74 | 276.79 | 313.99 | 174.68 | 325.76 | 351.48 | 525.02 | 430.74
667 | 123.83 | 109.33 | 393.47 | 759.99 | 319.67 | 1655.21 | 203.19 | 1096.3 | 311.01 | 360.86 | 203.74 | 394.52 | 380.8 | 576.54 | 512.45
668 | 149.82 | 129.68 | 429.7 | 818.66 | 352.03 | 1780.86 | 217.61 | 1130.04 | 302.47 | 378.43 | 209.65 | 432.93 | 385.92 | 598.52 | 528.19
669 | 143.8 | 124.77 | 418.16 | 810.59 | 342.29 | 1749.98 | 215.94 | 1090.57 | 291.92 | 372.42 | 207.06 | 444.87 | 392.46 | 610.73 | 544.24
670 | 125.96 | 109.16 | 390 | 775.87 | 321.39 | 1611.99 | 203.42 | 1021.36 | 307.75 | 352.86 | 199.27 | 442.85 | 400.54 | 623.73 | 555.4
671 | 102.59 | 97.13 | 351.9 | 735.76 | 284.23 | 1426.57 | 184.75 | 932.55 | 269.06 | 323.95 | 186.77 | 427.26 | 395.5 | 620.09 | 548.8
672 | 84.11 | 85.45 | 318.83 | 669.68 | 250.95 | 1263.88 | 168.36 | 702.1 | 241.7 | 295.81 | 172.34 | 408.66 | 386.22 | 597.07 | 523.49
673 | 73.77 | 69.59 | 306.51 | 629.65 | 228.3 | 1168.1 | 147.65 | 789.86 | 228.93 | 276.74 | 162.81 | 385.5 | 386.51 | 572.53 | 508.43
674 | 68.72 | 78.62 | 300.56 | 606.2 | 217.89 | 1130.53 | 137.28 | 766.4 | 227.61 | 265.45 | 158.82 | 369.38 | 367.78 | 551.54 | 484.38
675 | 66.43 | 75.34 | 297.59 | 598.05 | 215 | 1104.25 | 135.38 | 761.92 | 236.42 | 257.98 | 155.07 | 355.64 | 353.46 | 536.64 | 466.42
676 | 65.38 | 70.63 | 312.63 | 594.85 | 206.56 | 1126.02 | 133.68 | 781.39 | 243.88 | 253.69 | 152.96 | 346.52 | 344.3 | 535.72 | 457.36
677 | 70.05 | 84.84 | 315.68 | 604.37 | 221.16 | 1257.14 | 137.88 | 863.28 | 245.57 | 258.6 | 155.38 | 344.52 | 342.52 | 528.1 | 451.45
678 | 88.93 | 96.83 | 333.77 | 656.02 | 258.12 | 1519.13 | 149.9 | 1005.39 | 255.09 | 278.36 | 164.98 | 347.27 | 341.15 | 532.01 | 439.45
679 | 113.3 | 110.35 | 332.87 | 694.44 | 282.13 | 1614.3 | 156.54 | 1082.52 | 267.92 | 282.41 | 161.99 | 325.34 | 323.66 | 521.35 | 410.37
680 | 111.44 | 109.53 | 355.45 | 756.24 | 293.82 | 1725.85 | 177.06 | 1161.45 | 279.94 | 317.61 | 175.88 | 315.98 | 336.8 | 570.44 | 412.13
681 | 111.74 | 109.17 | 377.16 | 840.67 | 312.51 | 1859 | 194.45 | 1219.28 | 272.06 | 361.65 | 194.69 | 336.31 | 369.29 | 615.23 | 436.44
682 | 114.68 | 115.06 | 385.7 | 890.57 | 337.35 | 1932.55 | 214.42 | 1279.83 | 284.03 | 385.84 | 206.45 | 347.96 | 388.97 | 629.7 | 454.45
683 | 118.78 | 115.82 | 409.19 | 961.81 | 355.55 | 1998.22 | 221.59 | 1333.01 | 296.69 | 408.76 | 215.7 | 361.09 | 400.87 | 651.5 | 467.33
684 | 125.04 | 118.09 | 433.05 | 993.55 | 369.59 | 2038.66 | 231.23 | 1350.7 | 311.56 | 419.59 | 217.8 | 374.12 | 410.83 | 671.12 | 484.06
685 | 118.4 | 121.59 | 414.19 | 976.26 | 358.4 | 2006.02 | 226.25 | 1341.18 | 298.22 | 393.47 | 197.81 | 367.76 | 406.76 | 674.11 | 484.06
686 | 114 | 114.25 | 429 | 981.07 | 361.32 | 1968.29 | 229.28 | 1334.97 | 290.74 | 410.36 | 209.42 | 382.75 | 416.44 | 688.06 | 515.1
687 | 117.68 | 118.9 | 440.83 | 1009.42 | 364.49 | 1968.31 | 232.98 | 1340.75 | 298.74 | 432.59 | 227.2 | 403.29 | 428.01 | 699.61 | 542.56
688 | 118.97 | 122.85 | 444.16 | 1022.12 | 364.16 | 1970.85 | 231.84 | 1328.76 | 294.68 | 432.2 | 229.75 | 404.54 | 424.73 | 689.99 | 541.97
689 | 120.96 | 128.07 | 436 | 990.38 | 361.34 | 1928.08 | 232.78 | 1301.38 | 291.55 | 423 | 222.67 | 388.53 | 416.01 | 684.89 | 516.4
690 | 122.22 | 130.53 | 414.92 | 933.75 | 359.18 | 1868.5 | 225.76 | 1271.97 | 296.72 | 402.78 | 214.97 | 368.93 | 397.61 | 649.71 | 495.3
691 | 141.76 | 134.67 | 456.39 | 953.05 | 388.04 | 2016.48 | 237.57 | 1364.22 | 319.94 | 427.68 | 231.04 | 431.54 | 402.47 | 662.41 | 544.39
692 | 166.11 | 157.39 | 480.82 | 998.56 | 401.02 | 2103.67 | 243.22 | 1355.42 | 330.03 | 431.26 | 230.33 | 458.3 | 418.59 | 694.52 | 564.39
693 | 155.01 | 148.83 | 462.13 | 964.88 | 385.67 | 2036.36 | 241.23 | 1272.45 | 316.11 | 412.79 | 223.94 | 464.76 | 418.06 | 693.82 | 578.42
694 | 134.2 | 136.08 | 421.33 | 908.27 | 353.15 | 1854.27 | 232.54 | 1131.68 | 295.05 | 388.51 | 215.25 | 468.56 | 422.87 | 692.45 | 585.59
695 | 109.13 | 117.34 | 382.95 | 825.62 | 308.71 | 1594.01 | 208.2 | 1047.43 | 274.61 | 353.97 | 200.66 | 449.02 | 418.81 | 686.76 | 573.54
696 | 86.91 | 110.52 | 337.98 | 743.76 | 270.78 | 1388.67 | 186.93 | 925.7 | 250.99 | 319.29 | 183.8 | 419.04 | 401.42 | 646.56 | 540.42
697 | 74.9 | 96.84 | 311.49 | 681.67 | 246.31 | 1269.6 | 178.26 | 873.39 | 247.19 | 296.04 | 171.94 | 391.87 | 388.15 | 618.25 | 519.07
698 | 70.1 | 86.08 | 300.99 | 658.9 | 229.85 | 1206.63 | 173.54 | 814.84 | 245.97 | 280.97 | 166.77 | 376.51 | 371.84 | 594.76 | 492.4
699 | 68.08 | 85.22 | 293.55 | 641.68 | 225.21 | 1175.56 | 171.23 | 810.59 | 241.44 | 269.52 | 162.77 | 365.32 | 359 | 574.66 | 476.84
700 | 67.89 | 82.8 | 286.73 | 634.47 | 229.67 | 1189.36 | 168.67 | 783.11 | 246.12 | 263.79 | 159.58 | 355.72 | 348.27 | 557.75 | 462.59
701 | 72.35 | 88.26 | 287.57 | 659.48 | 230.25 | 1318.42 | 170.24 | 861.35 | 248.3 | 268.43 | 160.34 | 353.16 | 350.42 | 562.26 | 456.49
702 | 92.46 | 103.38 | 306.34 | 700.03 | 256.26 | 1581.26 | 177.49 | 1006.45 | 270.37 | 288.36 | 168.99 | 359.98 | 339.87 | 557.28 | 458.2
703 | 113.78 | 113.51 | 306.85 | 732.85 | 275.95 | 1661.99 | 174.97 | 1092.5 | 276.03 | 287.43 | 167.18 | 331.1 | 328.86 | 549.51 | 420.62
704 | 111.9 | 111.89 | 330.73 | 802.12 | 293.21 | 1775.46 | 191.27 | 1173.92 | 274.24 | 324.83 | 183.42 | 324.02 | 339.15 | 566.22 | 419.52
705 | 114.11 | 107.64 | 359.08 | 879.68 | 317.25 | 1896.08 | 217.71 | 1225.17 | 286.67 | 368.57 | 199.23 | 341.93 | 371.57 | 614.74 | 442.48
706 | 119.01 | 107.75 | 378.39 | 926.42 | 339.79 | 1961.13 | 232.27 | 1271.87 | 312.23 | 394.37 | 207.99 | 354.29 | 378.44 | 648.61 | 455.08
707 | 121.17 | 112.97 | 410.37 | 965.68 | 362.91 | 2024.24 | 241.05 | 1335.31 | 292.25 | 418.7 | 218.91 | 370.53 | 391.7 | 667.92 | 465.69
708 | 124.93 | 127.71 | 436.43 | 979.06 | 376.79 | 2064.38 | 248.65 | 1364.87 | 298.78 | 428.59 | 218.1 | 383.26 | 403.21 | 668.06 | 481.17
709 | 117.14 | 126.37 | 407.56 | 944.95 | 357.91 | 2021.67 | 243.24 | 1348.09 | 294.95 | 403.57 | 200.38 | 380.87 | 410.15 | 653.31 | 474.77
710 | 114.35 | 119.69 | 408.75 | 953.33 | 354.56 | 1980.88 | 244.18 | 1328.23 | 286.11 | 414.62 | 214.56 | 401.94 | 420.59 | 665.99 | 502.88
711 | 119.21 | 121.31 | 437.38 | 969.46 | 359.98 | 1981.74 | 248.02 | 1335.99 | 297.5 | 437.18 | 231.25 | 427.82 | 429.67 | 688.07 | 535.63
712 | 121 | 128.91 | 445.79 | 976.87 | 364.81 | 1972.94 | 250.39 | 1336.45 | 303.53 | 437.09 | 231.91 | 423.98 | 427.46 | 682.91 | 540.96
713 | 122.16 | 132.22 | 430.65 | 972.44 | 359.5 | 1934.4 | 241.62 | 1313.12 | 296.69 | 426.32 | 225.03 | 404.02 | 410.33 | 675.19 | 518.51
714 | 124.99 | 131.09 | 410.44 | 933 | 356.69 | 1870.51 | 239.01 | 1253.49 | 309.39 | 410.53 | 217.06 | 379.26 | 396.46 | 644.06 | 499.66
715 | 144.14 | 130.75 | 452.29 | 946.68 | 390.04 | 2012.37 | 248.1 | 1350.47 | 354.47 | 437.77 | 234.03 | 430.61 | 407.94 | 653.05 | 548.91
716 | 166.78 | 154.33 | 490.78 | 985.84 | 408.27 | 2109.05 | 256.02 | 1360.08 | 357.32 | 439.88 | 235.14 | 468.43 | 414.04 | 659.81 | 567.03
717 | 155.68 | 153.62 | 461.4 | 946.93 | 389.84 | 2034.71 | 251.42 | 1265.68 | 334.55 | 421.74 | 229.86 | 473.61 | 415.79 | 679.25 | 581
718 | 136.22 | 134.71 | 424.34 | 895.57 | 357.71 | 1871.74 | 238.41 | 1154.23 | 319.79 | 397.97 | 221.1 | 480.81 | 417.89 | 689.99 | 583.6
719 | 110.94 | 121.56 | 373.07 | 799.84 | 317.37 | 1619.04 | 219.83 | 1072.58 | 281.14 | 364.22 | 205.97 | 464.33 | 422.06 | 672.98 | 580.12
720 | 87.69 | 102.14 | 329.79 | 725.06 | 272 | 1413.74 | 201.35 | 979.98 | 259.23 | 328.23 | 187.66 | 426.78 | 402.82 | 607.94 | 553.77

## load_factor
|  | max_factor | Qd_factor
0 | b1 | 0.066667 | 0.3614
1 | b2 | 0.066667 | 0
2 | b3 | 0.066667 | 0.37622
3 | b4 | 0.066667 | 0
4 | b5 | 0.066667 | 0.40404
5 | b6 | 0.066667 | 0.44295
6 | b7 | 0.066667 | 0.50977
7 | b8 | 0.066667 | 0.33601
8 | b9 | 0.066667 | 0.48432
9 | b10 | 0.066667 | 0.37066
10 | b11 | 0.066667 | 0.29167
11 | b12 | 0.066667 | 0.38502
12 | b13 | 0.066667 | 0.82535
13 | b14 | 0.066667 | 0
14 | b15 | 0.066667 | 0.38091

## Reserve
| R1 | R2 | R3
1 | 273 | 273 | 273
2 | 273 | 273 | 273
3 | 273 | 273 | 273
4 | 273 | 273 | 273
5 | 273 | 273 | 273
6 | 300 | 273 | 273
7 | 300 | 273 | 273
8 | 300 | 282 | 273
9 | 307 | 273 | 273
10 | 285 | 278 | 273
11 | 285 | 273 | 273
12 | 285 | 273 | 273
13 | 285 | 273 | 273
14 | 273 | 273 | 273
15 | 285 | 273 | 273
16 | 281 | 273 | 273
17 | 285 | 273 | 273
18 | 309 | 295 | 273
19 | 399 | 323 | 322
20 | 316 | 273 | 317
21 | 357 | 273 | 287
22 | 319 | 293 | 273
23 | 320 | 287 | 273
24 | 316 | 280 | 273

## ESS_Unit
| C_Potencia | C_Energia | n_ch_eff | n_dc_eff | Self_discharge | SOC_min | SOC_ini | CB | N_ciclos | C_Rba
E1 | 45 | 45 | 0.9 | 0.9 | 0.00625 | 0.05 | 0.05 | 20 | 6000 | 50000
Note on I1: Usuario: Cost of ESS charge [$/MWh]
Note on K1: Usuario: Costo de reemplazo de baterias [$/MWh]

## ESS_map
| b1 | b2 | b3 | b4 | b5 | b6 | b7 | b8 | b9 | b10 | b11 | b12 | b13 | b14 | b15
E1 | 0 | 0 | 0 | 0 | 0 | 0 | 0 | 0 | 0 | 0 | 0 | 0 | 0 | 1 | 0

## ESS_Energy_price
CB_MWh
1 | 86.755
2 | 86.755
3 | 86.755
4 | 86.755
5 | 81.6557
6 | 41.008
7 | 20.2718
8 | 20.2718
9 | 32.5791
10 | 73.9185
11 | 86.755
12 | 86.755
13 | 86.755
14 | 86.755
15 | 86.755
16 | 86.755
17 | 86.755
18 | 86.755
19 | 86.755
20 | 95.4066
21 | 95.4066
22 | 86.755
23 | 86.755
24 | 86.755
25 | 81.8386
26 | 75.8544
27 | 63.4827
28 | 49.9106
29 | 49.9106
30 | 62.0825
31 | 62.0825
32 | 81.8386
33 | 81.8386
34 | 81.8386
35 | 88.0501
36 | 88.0501
37 | 88.0501
38 | 88.0501
39 | 88.0501
40 | 88.0501
41 | 88.0501
42 | 88.0501
43 | 100.6128
44 | 112.2923
45 | 112.2923
46 | 90.5983
47 | 88.0501
48 | 88.0501
49 | 68.6642
50 | 68.6642
51 | 68.6642
52 | 68.6642
53 | 68.6642
54 | 68.6642
55 | 68.6642
56 | 73.759
57 | 89.6602
58 | 92.0584
59 | 92.0584
60 | 96.4549
61 | 101.9677
62 | 101.9677
63 | 101.9677
64 | 94.4882
65 | 92.0584
66 | 92.0584
67 | 96.4549
68 | 128.9566
69 | 101.9677
70 | 92.0584
71 | 92.0584
72 | 92.0584
73 | 107.2683
74 | 107.2683
75 | 105.573
76 | 91.9711
77 | 91.9711
78 | 107.2683
79 | 107.2683
80 | 108.8232
81 | 107.2683
82 | 107.2683
83 | 108.8232
84 | 108.8232
85 | 108.8232
86 | 108.8232
87 | 108.8232
88 | 108.8232
89 | 108.8232
90 | 108.8232
91 | 108.8232
92 | 108.8232
93 | 108.8232
94 | 108.8232
95 | 107.2683
96 | 88.7945
97 | 86.336
98 | 86.336
99 | 86.336
100 | 40.6356
101 | 46.0514
102 | 86.336
103 | 86.336
104 | 86.336
105 | 86.336
106 | 103.3958
107 | 114.7569
108 | 103.3958
109 | 103.3958
110 | 103.3958
111 | 103.3958
112 | 103.3958
113 | 102.5297
114 | 92.5241
115 | 103.3958
116 | 111.9175
117 | 103.3958
118 | 103.3958
119 | 103.3958
120 | 86.336
121 | 52.32
122 | 52.32
123 | 52.32
124 | 52.32
125 | 52.32
126 | 52.32
127 | 51.245
128 | 52.32
129 | 52.32
130 | 52.32
131 | 100.2622
132 | 105.6383
133 | 105.6383
134 | 105.6383
135 | 105.6383
136 | 105.6383
137 | 100.2622
138 | 52.32
139 | 105.6383
140 | 105.6383
141 | 105.6383
142 | 105.6383
143 | 105.6383
144 | 52.32
145 | 97.3462
146 | 44.576
147 | 44.576
148 | 44.576
149 | 44.576
150 | 44.576
151 | 44.576
152 | 44.576
153 | 44.576
154 | 102.3965
155 | 97.3462
156 | 97.3462
157 | 97.3462
158 | 97.3462
159 | 97.3462
160 | 97.3462
161 | 97.3462
162 | 97.3462
163 | 114.0525
164 | 114.6232
165 | 114.0525
166 | 97.3462
167 | 97.3462
168 | 97.3462
169 | 99.5176
170 | 72.298
171 | 72.298
172 | 72.298
173 | 72.298
174 | 72.298
175 | 97.4873
176 | 99.5176
177 | 99.5176
178 | 102.6425
179 | 102.6425
180 | 108.6152
181 | 108.6152
182 | 108.6152
183 | 108.6152
184 | 108.6152
185 | 102.6425
186 | 99.5176
187 | 108.6152
188 | 108.6152
189 | 108.6152
190 | 102.6425
191 | 99.5176
192 | 99.5176
193 | 49.8429
194 | 46.6766
195 | 46.6766
196 | 46.6766
197 | 46.6766
198 | 49.8429
199 | 59.0126
200 | 59.0126
201 | 59.0126
202 | 97.9188
203 | 97.9188
204 | 99.7006
205 | 99.7006
206 | 99.7006
207 | 99.7006
208 | 99.7006
209 | 97.9188
210 | 97.9188
211 | 108.5963
212 | 108.5963
213 | 108.5963
214 | 97.9188
215 | 97.9188
216 | 59.0126
217 | 77.5748
218 | 77.5748
219 | 77.5748
220 | 77.5748
221 | 50.1555
222 | 77.5748
223 | 77.5748
224 | 77.5748
225 | 101.9283
226 | 107.552
227 | 77.5748
228 | 77.5748
229 | 77.5748
230 | 77.5748
231 | 77.5748
232 | 77.5748
233 | 77.5748
234 | 77.5748
235 | 101.9283
236 | 101.9283
237 | 108.1226
238 | 77.5748
239 | 101.9283
240 | 77.5748
241 | 74.6378
242 | 74.6378
243 | 74.6378
244 | 74.6378
245 | 74.6378
246 | 95.3786
247 | 95.3786
248 | 95.4953
249 | 95.4953
250 | 95.4953
251 | 95.4953
252 | 95.4953
253 | 95.4953
254 | 95.4953
255 | 95.4953
256 | 104.3519
257 | 95.4953
258 | 95.4953
259 | 104.9226
260 | 104.9226
261 | 104.3519
262 | 95.4953
263 | 95.3786
264 | 74.6378
265 | 55.8514
266 | 55.8514
267 | 55.8514
268 | 55.8514
269 | 55.8514
270 | 58.1044
271 | 58.1044
272 | 85.8282
273 | 86.6598
274 | 86.6598
275 | 86.6598
276 | 86.6598
277 | 86.6598
278 | 86.6598
279 | 86.6598
280 | 86.6598
281 | 86.6598
282 | 86.6598
283 | 86.6598
284 | 91.6194
285 | 86.6598
286 | 86.6598
287 | 85.8282
288 | 58.7337
289 | 53.4635
290 | 35.7147
291 | 35.7147
292 | 35.7147
293 | 35.7147
294 | 35.7147
295 | 45.8985
296 | 35.7147
297 | 35.7147
298 | 53.4635
299 | 53.4635
300 | 80.6827
301 | 86.7474
302 | 86.7474
303 | 80.6827
304 | 55.4183
305 | 53.4635
306 | 53.4635
307 | 86.7474
308 | 91.707
309 | 86.7474
310 | 86.7474
311 | 86.7474
312 | 53.4635
313 | 48.7907
314 | 31.6143
315 | 31.6143
316 | 31.6143
317 | 31.6143
318 | 48.7907
319 | 62.5177
320 | 62.5177
321 | 65.6944
322 | 80.1491
323 | 82.888
324 | 82.9431
325 | 82.9431
326 | 82.9431
327 | 82.9431
328 | 82.9431
329 | 82.9431
330 | 82.9431
331 | 82.9431
332 | 89.0628
333 | 82.9431
334 | 82.9431
335 | 65.6944
336 | 62.5177
337 | 66.1516
338 | 66.3101
339 | 36.2869
340 | 36.2869
341 | 38.9182
342 | 66.1516
343 | 66.1516
344 | 66.3101
345 | 66.3101
346 | 69.0218
347 | 77.5052
348 | 77.1558
349 | 77.1558
350 | 77.1558
351 | 77.5052
352 | 77.5052
353 | 77.1558
354 | 66.3101
355 | 77.1558
356 | 77.5052
357 | 77.1558
358 | 77.1558
359 | 66.3101
360 | 66.3101
361 | 25.9527
362 | 25.9527
363 | 25.9527
364 | 25.9527
365 | 25.9527
366 | 25.9527
367 | 32.0075
368 | 66.1258
369 | 70.1543
370 | 70.1543
371 | 70.1543
372 | 70.1543
373 | 70.1543
374 | 70.1543
375 | 71.6713
376 | 71.6713
377 | 70.1543
378 | 70.1543
379 | 70.1543
380 | 70.1543
381 | 70.1543
382 | 70.1543
383 | 71.6713
384 | 65.5781
385 | 63.9146
386 | 61.2353
387 | 61.2353
388 | 61.2353
389 | 61.2353
390 | 71.1493
391 | 71.1493
392 | 63.9146
393 | 71.1493
394 | 71.1493
395 | 71.1493
396 | 71.1493
397 | 71.1493
398 | 71.1493
399 | 71.1493
400 | 71.1493
401 | 71.1493
402 | 71.1493
403 | 71.1493
404 | 71.1493
405 | 71.1493
406 | 71.1493
407 | 71.1493
408 | 61.2353
409 | 27.9467
410 | 27.9467
411 | 27.9467
412 | 27.9467
413 | 48.8709
414 | 59.6382
415 | 59.6382
416 | 64.6378
417 | 67.4008
418 | 67.4008
419 | 67.4008
420 | 67.4008
421 | 67.4008
422 | 67.4008
423 | 67.4008
424 | 67.4008
425 | 67.4008
426 | 64.6378
427 | 67.4008
428 | 67.4008
429 | 67.4008
430 | 67.4008
431 | 64.6378
432 | 59.6382
433 | 29.2861
434 | 29.2861
435 | 29.2861
436 | 29.2861
437 | 29.2861
438 | 46.6817
439 | 46.6817
440 | 46.6817
441 | 46.6817
442 | 46.6817
443 | 47.1684
444 | 64.7073
445 | 64.7073
446 | 47.1684
447 | 46.6817
448 | 46.6817
449 | 46.6817
450 | 46.6817
451 | 64.7073
452 | 64.7073
453 | 64.7073
454 | 46.6817
455 | 46.6817
456 | 46.6817
457 | 37.9683
458 | 31.7932
459 | 31.3821
460 | 31.3821
461 | 31.3821
462 | 37.9683
463 | 31.7932
464 | 37.9683
465 | 37.9683
466 | 37.9683
467 | 37.9683
468 | 37.9683
469 | 37.9683
470 | 37.9683
471 | 37.9683
472 | 37.9683
473 | 37.9683
474 | 37.9683
475 | 55.7741
476 | 58.5964
477 | 58.5964
478 | 55.7741
479 | 50.3384
480 | 37.9683
481 | 49.2161
482 | 49.2161
483 | 47.133
484 | 47.133
485 | 47.133
486 | 50.3352
487 | 49.2161
488 | 50.3352
489 | 57.4286
490 | 57.9986
491 | 57.9986
492 | 57.9986
493 | 57.9986
494 | 57.9986
495 | 57.9986
496 | 57.9986
497 | 57.9986
498 | 57.9986
499 | 57.9986
500 | 57.9986
501 | 57.9986
502 | 57.9986
503 | 50.3352
504 | 49.2161
505 | 21.6258
506 | 22.3847
507 | 21.6258
508 | 21.6258
509 | 23.4779
510 | 37.4763
511 | 37.4763
512 | 39.4529
513 | 41.5281
514 | 76.737
515 | 67.8664
516 | 73.3467
517 | 73.3467
518 | 73.3467
519 | 76.737
520 | 76.737
521 | 73.3467
522 | 67.8664
523 | 76.737
524 | 76.737
525 | 67.8664
526 | 44.8648
527 | 39.4529
528 | 37.4763
529 | 38.299
530 | 42.3859
531 | 42.3859
532 | 42.3859
533 | 38.299
534 | 51.3206
535 | 42.3859
536 | 16.6108
537 | 42.3859
538 | 42.3859
539 | 66.2443
540 | 66.2443
541 | 66.2443
542 | 66.2443
543 | 74.9814
544 | 74.9814
545 | 66.2443
546 | 66.2443
547 | 74.9814
548 | 77.2502
549 | 77.2502
550 | 66.2443
551 | 38.299
552 | 16.6108
553 | 58.2493
554 | 47.4884
555 | 47.4884
556 | 47.4884
557 | 47.4884
558 | 58.2493
559 | 62.23
560 | 47.4884
561 | 58.2493
562 | 100.519
563 | 100.519
564 | 100.519
565 | 100.519
566 | 100.519
567 | 100.519
568 | 100.519
569 | 71.3462
570 | 47.4884
571 | 62.23
572 | 100.519
573 | 67.4382
574 | 58.2493
575 | 58.2493
576 | 47.4884
577 | 76.0074
578 | 76.0074
579 | 76.0074
580 | 63.5143
581 | 76.0074
582 | 76.0074
583 | 97.5253
584 | 76.0074
585 | 97.5253
586 | 97.5253
587 | 97.5253
588 | 97.5253
589 | 97.5253
590 | 97.5253
591 | 97.5253
592 | 97.5253
593 | 97.5253
594 | 97.5253
595 | 97.5253
596 | 97.5253
597 | 97.5253
598 | 97.5253
599 | 97.5253
600 | 76.0074
601 | 61.5566
602 | 54.506
603 | 35.7739
604 | 35.7739
605 | 35.7739
606 | 35.9522
607 | 35.9522
608 | 90.249
609 | 90.249
610 | 90.249
611 | 90.249
612 | 90.249
613 | 90.249
614 | 90.249
615 | 90.249
616 | 90.249
617 | 90.249
618 | 90.249
619 | 90.249
620 | 90.249
621 | 90.249
622 | 90.249
623 | 90.249
624 | 90.249
625 | 32.2657
626 | 32.2657
627 | 30.5948
628 | 30.5948
629 | 30.5948
630 | 30.5948
631 | 20.1419
632 | 30.5948
633 | 32.2657
634 | 32.2976
635 | 52.2774
636 | 62.6614
637 | 91.875
638 | 91.875
639 | 65.0432
640 | 62.6614
641 | 55.7283
642 | 52.2774
643 | 91.875
644 | 91.875
645 | 91.875
646 | 91.875
647 | 65.0432
648 | 32.2657
649 | 61.8786
650 | 61.8786
651 | 56.606
652 | 56.606
653 | 56.606
654 | 68.7995
655 | 64.1448
656 | 84.2649
657 | 84.2649
658 | 84.2649
659 | 84.2649
660 | 100.1508
661 | 84.2649
662 | 84.2649
663 | 84.2649
664 | 84.2649
665 | 84.2649
666 | 84.2649
667 | 84.2649
668 | 84.2649
669 | 84.2649
670 | 84.2649
671 | 78.0924
672 | 61.8786
673 | 83.062
674 | 61.861
675 | 32.6077
676 | 29.8992
677 | 67.036
678 | 73.0361
679 | 73.0361
680 | 83.8328
681 | 86.9183
682 | 86.9183
683 | 86.9183
684 | 91.4325
685 | 86.9183
686 | 91.4325
687 | 91.4325
688 | 91.4325
689 | 91.4325
690 | 86.9183
691 | 91.4325
692 | 91.4325
693 | 91.4325
694 | 86.9183
695 | 86.9183
696 | 73.0361
697 | 39.7638
698 | 39.7638
699 | 39.7638
700 | 37.8437
701 | 39.7638
702 | 57.6236
703 | 57.6236
704 | 65.6925
705 | 66.1562
706 | 78.7867
707 | 99.2302
708 | 99.2302
709 | 78.7867
710 | 100.0855
711 | 99.2302
712 | 99.2302
713 | 100.0855
714 | 73.7983
715 | 99.2302
716 | 99.2302
717 | 99.2302
718 | 99.2302
719 | 66.1562
720 | 57.6236

## C_DR_load
| b1 | b2 | b3 | b4 | b5 | b6
1 | 0 | 0 | 10 | 10 | 10 | 0
2 | 0 | 0 | 12 | 13 | 12 | 0
3 | 0 | 0 | 14 | 15 | 18 | 0
4 | 0 | 0 | 14 | 15 | 18 | 0
5 | 0 | 0 | 15 | 15 | 18 | 0
6 | 0 | 0 | 15 | 15 | 18 | 0
7 | 0 | 0 | 15 | 15 | 18 | 0
8 | 0 | 0 | 16 | 17 | 20 | 0
9 | 0 | 0 | 16 | 17 | 20 | 0
10 | 0 | 0 | 16 | 17 | 20 | 0
11 | 0 | 0 | 16 | 17 | 20 | 0
12 | 0 | 0 | 16 | 17 | 20 | 0
13 | 0 | 0 | 16 | 17 | 20 | 0
14 | 0 | 0 | 16 | 17 | 20 | 0
15 | 0 | 0 | 16 | 17 | 20 | 0
16 | 0 | 0 | 16 | 17 | 20 | 0
17 | 0 | 0 | 16 | 17 | 20 | 0
18 | 0 | 0 | 16 | 17 | 20 | 0
19 | 0 | 0 | 16 | 17 | 20 | 0
20 | 0 | 0 | 16 | 17 | 20 | 0
21 | 0 | 0 | 16 | 17 | 20 | 0
22 | 0 | 0 | 15 | 15 | 20 | 0
23 | 0 | 0 | 14 | 13 | 18 | 0
24 | 0 | 0 | 14 | 15 | 18 | 0

## PDR
| b1 | b2 | b3 | b4 | b5 | b6
1 | 0 | 0 | 0.2 | 0.1 | 0.1 | 0
2 | 0 | 0 | 0.2 | 0.1 | 0.1 | 0
3 | 0 | 0 | 0.2 | 0.1 | 0.1 | 0
4 | 0 | 0 | 0.2 | 0.1 | 0.1 | 0
5 | 0 | 0 | 0.2 | 0.1 | 0.1 | 0
6 | 0 | 0 | 0.2 | 0.1 | 0.1 | 0
7 | 0 | 0 | 0.1 | 0.2 | 0.2 | 0
8 | 0 | 0 | 0.1 | 0.2 | 0.2 | 0
9 | 0 | 0 | 0.1 | 0.1 | 0.1 | 0
10 | 0 | 0 | 0.1 | 0.1 | 0.1 | 0
11 | 0 | 0 | 0.1 | 0.1 | 0.1 | 0
12 | 0 | 0 | 0.1 | 0.1 | 0.1 | 0
13 | 0 | 0 | 0.1 | 0.1 | 0.1 | 0
14 | 0 | 0 | 0.1 | 0.1 | 0.1 | 0
15 | 0 | 0 | 0.1 | 0.1 | 0.1 | 0
16 | 0 | 0 | 0.1 | 0.1 | 0.1 | 0
17 | 0 | 0 | 0.1 | 0.1 | 0.1 | 0
18 | 0 | 0 | 0.1 | 0.1 | 0.1 | 0
19 | 0 | 0 | 0.2 | 0.15 | 0.2 | 0
20 | 0 | 0 | 0.2 | 0.15 | 0.1 | 0
21 | 0 | 0 | 0.2 | 0.15 | 0.2 | 0
22 | 0 | 0 | 0.2 | 0.15 | 0.2 | 0
23 | 0 | 0 | 0.1 | 0.1 | 0.1 | 0
24 | 0 | 0 | 0.2 | 0.1 | 0.1 | 0